## KAWASAKI CDW _プログラム6桁_Tコン V
KAWASAKI (T-Controller) CDW Program Guidelines | [7 empty] | △ 1 Correspondence to vehicle type matching 2020.5.2 Okazaki
| Operation Diagram | [5 empty] | Program List
pg0 | ※* Detailed rules for origin pro and signal input / output conform to RSW pro. This only describes the differences from RSW
| 【 HP ～ Awaiting second startup 】 | [6 empty] | .PROGRAM pg0();
| pg0 | [6 empty] | Step | Interp. | Speed | Acc | Timer | Tool | Work | Clamp | Weld Point Info | J/E | OX | WX | Remarks
[8 empty] | 1 | FN99[ "CDW Home Program" ] | [6 empty] | Comment |  |  |  | Make sure to leave a comment in PG
|  | ※* The robot receives the first startup signal and confirms the original position of all guns before it starts moving. | [5 empty] | 2 | FN99["Date 20XX/XX/XX"] | [6 empty] | Comment |  |  |  | PG first and final STEP are "each axis"
[8 empty] | 3 | JOINT | 0 | 1 | 0 | 1 |  |  |  |  | 0 |  | Set the speed to ０
[8 empty] | 4 | JOINT | 9 | 1 | 0 | 1 | [5 empty] | 64 | Awaiting first startup
[8 empty] | 5 | JOINT | 9 | 1 | 0 | 1 |  |  |  |  | 65 |  | Non-interfering output to jig
[8 empty] | 6 | JOINT | 9 | 1 | 0 | 1 |  |  |  |  | 48,-123,124 | 48124 | Confirm home position of gun and return of hammering device.
[8 empty] | 7 | JOINT | 9 | 2 | 0 | 1
[8 empty] | 8 | JOINT | 9 | 1 | 0 | 1 |  | J |  |  |  |  | 2nd start position, jump to Work Pro
[8 empty] | 9 | JOINT | 9 | 2 | 0 | 1
[8 empty] | 10 | JOINT | 9 | 0 | 0 | 1 |  |  |  |  | 0 |  | The point to reset the signal is accuracy "0"
[8 empty] | 11 | JOINT | 0 | 1 | 0 | 1 |  |  |  |  | 95 | 64 | When operating signals at the same point, set the speed to "0".
[8 empty] | 12 | JOINT | 0 | 1 | 0 | 1 |  |  |  | E
pg1
| 【 Second Startup Standby ～ HP 】 | [6 empty] | .PROGRAM pg〇〇() ;
[8 empty] | Step | Interp. | Speed | Acc | Timer | Tool | Work | Clamp | Weld Point Info | J/E | OX | WX | Remarks
[8 empty] | 1 | FN99[ "JXX CDW Program" ] | [6 empty] | Comment
[8 empty] | 2 | FN99["Date 20XX/XX/XX"] | [6 empty] | Comment |  |  |  | Since it is the beginning of the PG, signal reset, speed and accuracy are "0", "1" and necessary signals are also output.
[8 empty] | 3 | JOINT | 0 | 1 | 0 | 1 |  |  |  |  | 0,65
[8 empty] | 4 | JOINT | 9 | 1 | 0 | 1 |  |  |  |  | 48,-123,124,96,170 | 48,124,169
[8 empty] | 5 | FN80[100] | [10 empty] | Call vehicle type matching signal reset program
[8 empty] | 6 | FN99["Weld OK"]
[8 empty] | 7 | JOINT | 9 | 2 | 0 | 1 | 0 |  |  |  | 65,-65 | 65 | Awaiting third startup（Weld OK）
[8 empty] | 8 | FN80[100] | [10 empty] | Call vehicle type matching signal reset program
[8 empty] | 9 | JOINT | 9 | 2 | 0 | 1 | 0 |  |  |  | 96170 | 169 | Confirm that the start command model and the start program number match.
[8 empty] | 10 | FN80[100] | [10 empty] | Call vehicle type matching signal reset program
※* For stationary use, use the stabilizing tool before
supplying work to the gun.
[8 empty] | 11 | JOINT | 9 | 2 | 0 | 1 | 0
[8 empty] | 12 | FN99["Weld_point No1"] | [10 empty] | Add a comment so that you can see where the condition is output
|  |  | STEP 15（Before Weld Point） |  | STEP 16～17（Weld Point Position） | STEP 18～21（Hammering Position） |  | 13 | JOINT | 9 | 2 | 0 | 1 | 0 |  |  |  | -34,-35,-36,-37,-46,-47 |  | Perform schedule reset
[6 empty] | ※Adjust the device so that you can check the weld point position as much as possible. |  | 14 | JOINT | 9 | 2 | 0 | 1 | 0 |  |  |  | 34,-35,-36,-37,46,-47 | 34,46 | Weld schedule output
[8 empty] | 15 | LINEAR | 9 | 1 | 0 | 1 | 0 |  |  |  | 48,-123,124 | 48,124 | Confirmation of gun open end and hammer return before weld point
[8 empty] | 16 | LINEAR | 9 | 1 | 0 | 1 | 0 | 1 |  |  |  |  | Weld point
[8 empty] | 17 | LINEAR | 0 | 1 | 0 | 1 | 0 |  |  |  | 48,-123,124 | 48,124 | Confirm hammer return, gun open end after weld point
[8 empty] | 18 | LINEAR | 9 | 1 | 0 | 1 | 0 |  |  |  | -123,-124 |  | Hammering device command reset
[8 empty] | 19 | LINEAR | 0 | 1 | 0 | 1 | 0 |  |  |  | 123,-123,-124 | 123 | Hammering device out
[8 empty] | 20 | LINEAR | 0 | 1 | 0 | 1 | 0 |  |  |  | -123,-124 |  | Hammering device command reset
[8 empty] | 21 | LINEAR | 0 | 1 | 0 | 1 | 0 |  |  |  | -123124 | 124 | Hammering device out
If the hammering device has been ON for a set period of time,
[6 empty] | it is considered "OK". |  | 22 | JOINT | 9 | 1 | 0 | 1 | 0
[6 empty] | In the case of NG, the line will stop for weld abnormality |  | 23 | JOINT | 9 | 2 | 0 | 1 | 0 |  |  |  | -64
[8 empty] | 24 | FN99["Work complete"]
[8 empty] | 25 | JOINT | 9 | 2 | 0 | 1 | 0 |  |  |  | 64 |  | Work complete output
※ Use the air gun setting for the gun.
For the Clamp command:
Enter WS: 0, CC: Same number as Gun Number, OC: O (Release)
[8 empty] | 26 | JOINT | 9 | 2 | 0 | 1 | 0 |  |  |  | -64,-65
[8 empty] | 27 | FN99["Non-interfering signal output"]
[8 empty] | 28 | JOINT | 9 | 2 | 0 | 1 | 0 |  |  |  | 65 |  | Non-interfering signal output
[8 empty] | 29 | JOINT | 9 | 0 | 0 | 1 |  |  |  |  | 0 |  | The point to reset the signal is accuracy "0"
[8 empty] | 30 | JOINT | 0 | 1 | 0 | 1 | [5 empty] | 64 | When operating signals at the same point, set the speed to "0".
[8 empty] | 31 | JOINT | 0 | 1 | 0 | 1 |  |  |  | E | 95
Work completed output position
Output at the position moved to after hammering completion
Pressurize at a distance of about 35-40 mm (Pressurization position is specified in the gun drawing)
Keep enough distance so that the hammering device won't hit during transfer (at least around 40mm)
Same position
Same Position
HP
Welding Operation
HP
Confirm gun at home position
Confirm hammering device return
HP
First startup
Awaiting first startup
Awaiting first startup
JUMP Program
(Vehicle model confirmation)
2nd startup (weld OK)
Job Finish
Same Position
Same Position
Same Position
HP
Weld Operation
HP
HP
It takes about 0.5 sec for the gun selection and weld schedule output signal to reach the robot.
Because of this, we always leave the weld schedule outputs set.
In order to ensure that the previous schedule was reset, make sure to enter the OFF command of the BCD signal which will not allow it to turn on.
Same position
While outputting OX96, OX170-OX175
and WX169 are used as vehicle type
matching signals.
OX170 to OX175 are set to output binary
and output the same number as the
work program No.
Same Position
JUMP Program
(Vehicle model confirmation)
First startup
Confirm gun at original position
Confirm hammering device return
Awaiting 1st startup
Awaiting 1st startup
Job Finish
3rd startup
(weld OK)
Note on BD7: [Threaded comment] Your version of Excel allows you to read this threaded comment; however, any edits to it will get removed if the file is opened in a newer version of Excel. Learn more: https://go.microsoft.com/fwlink/?linkid=870924 Comment: Weld point info でいいですか？打点情報
Note on BH8: [Threaded comment] Your version of Excel allows you to read this threaded comment; however, any edits to it will get removed if the file is opened in a newer version of Excel. Learn more: https://go.microsoft.com/fwlink/?linkid=870924 Comment: PG は何の略ですか？ Program Guide?
Note on BH9: [Threaded comment] Your version of Excel allows you to read this threaded comment; however, any edits to it will get removed if the file is opened in a newer version of Excel. Learn more: https://go.microsoft.com/fwlink/?linkid=870924 Comment: "each axis" でいいでしょうか？各軸
Note on BD26: [Threaded comment] Your version of Excel allows you to read this threaded comment; however, any edits to it will get removed if the file is opened in a newer version of Excel. Learn more: https://go.microsoft.com/fwlink/?linkid=870924 Comment: Weld point info でいいですか？打点情報
Note on BH45: [Threaded comment] Your version of Excel allows you to read this threaded comment; however, any edits to it will get removed if the file is opened in a newer version of Excel. Learn more: https://go.microsoft.com/fwlink/?linkid=870924 Comment: ガン開放端 = Gun open end?

## Running list_JP (1)
ROBOT RUNNING LIST | [13 empty] | 【Application：Stud】 | [11 empty] | 1 | / | 4
Program List | [9 empty] | Machine Numbers : | [7 empty] | Input process machine number
Model |  |  | Program |  | Contents | [6 empty] | BCD |  | Model |  |  | Program |  |  | Contents | [6 empty] | BCD
|  |  | 0 |  | Origin program | [6 empty] | -
|  |  | 80 |  | Tip correction | [6 empty] | -
Model selection setting list | [26 empty] | R * is the in-board robot number
|  |  | Program No. |  | Program No. |  |  | Program No. |  | Program No. |  |  | Program No. |  |  | Program No. |  |  | Program No. |  | Program No. |  |  | Program No. |  |  | Program No.
| Model |  | R1 | Model | R1 | Model |  | R1 | Model | R1 | Model |  | R1 | Model |  | R1 | Model |  | R1 | Model | R1 | Model |  | R1 | Model |  | R1
| ０１ |  | - | １１ | - | ２１ |  | - | ３１ | - | ４１ |  | - | ５１ |  | - | ６１ |  | - | ７１ | - | ８１ |  | - | ９１ |  | -
| ０２ |  | - | １２ | - | ２２ |  | - | ３２ | - | ４２ |  | - | ５２ |  | - | ６２ |  | - | ７２ | - | ８２ |  | - | ９２ |  | -
| ０３ |  | - | １３ | - | ２３ |  | - | ３３ | - | ４３ |  | - | ５３ |  | - | ６３ |  | - | ７３ | - | ８３ |  | - | ９３ |  | -
| ０４ |  | - | １４ | - | ２４ |  | - | ３４ | - | ４４ |  | - | ５４ |  | - | ６４ |  | - | ７４ | - | ８４ |  | - | ９４ |  | -
| ０５ |  | - | １５ | - | ２５ |  | - | ３５ | - | ４５ |  | - | ５５ |  | - | ６５ |  | - | ７５ | - | ８５ |  | - | ９５ |  | -
| ０６ |  | - | １６ | - | ２６ |  | - | ３６ | - | ４６ |  | - | ５６ |  | - | ６６ |  | - | ７６ | - | ８６ |  | - | ９６ |  | -
| ０７ |  | - | １７ | - | ２７ |  | - | ３７ | - | ４７ |  | - | ５７ |  | - | ６７ |  | - | ７７ | - | ８７ |  | - | ９７ |  | -
| ０８ |  | - | １８ | - | ２８ |  | - | ３８ | - | ４８ |  | - | ５８ |  | - | ６８ |  | - | ７８ | - | ８８ |  | - | ９８ |  | -
| ０９ |  | - | １９ | - | ２９ |  | - | ３９ | - | ４９ |  | - | ５９ |  | - | ６９ |  | - | ７９ | - | ８９ |  | - | ９９ |  | -
| １０ |  | - | ２０ | - | ３０ |  | - | ４０ | - | ５０ |  | - | ６０ |  | - | ７０ |  | - | ８０ | - | ９０ |  | - |  |  | -
Input / output table
Out. | Contents | [5 empty] | Out. | Contents | [5 empty] | Out. | Contents | [5 empty] | Out. | Contents
O0 | All output reset
O33 | Matehan motor brake lock command | [5 empty] | O65 | Jig interlock 01 | [5 empty] | I 33 | Axis locked | [5 empty] | I 65 | Jig interlock 01
O34 | Weld schedule selection 1 / stud | [5 empty] | O66 | Jig interlock 02 | [5 empty] | I 34 | Weld schedule selection 1 answer-back / stud | [5 empty] | I 66 | Jig interlock 02
O35 | Weld schedule selection 2 / stud | [5 empty] | O67 | Jig interlock 03 | [5 empty] | I 35 | Weld schedule selection 2 answer-back / stud | [5 empty] | I 67 | Jig interlock 03
O36 | Weld schedule selection 4 / stud | [5 empty] | O68 | Jig interlock 04 | [5 empty] | I 36 | Weld schedule selection 4 answer-back / stud | [5 empty] | I 68 | Jig interlock 04
O37 | Weld schedule selection 8 / stud | [5 empty] | O69 | Jig interlock 05 | [5 empty] | I 37 | Weld schedule selection 8 answer-back / stud | [5 empty] | I 69 | Jig interlock 05
O38 | Normal tip correction reset | [5 empty] | O70 | Pre-process non-interference | [5 empty] | I 38 | Normal tip correction selection | [5 empty] | I 70 | Entry OK from pre-process
O39 | Internal leak detection | [5 empty] | O71 | Post-process non-interference | [5 empty] | I 39 | [6 empty] | I 71 | Entry OK from post-process
O40 | No work Abnormal/invalid | [5 empty] | O72 | Removal complete | [5 empty] | I 40 | No work in material handling | [5 empty] | I 72 | Jig interlock 08
O41 | Work confirmation check 1 | [5 empty] | O73 | Placement complete | [5 empty] | I 41 | Work confirmation 1 | [5 empty] | I 73 | Work confirmation from the post-process
O42 | Work confirmation check 2 | [5 empty] | O74 | Jig clamp command | [5 empty] | I 42 | Work confirmation 2 | [5 empty] | I 74 | Jig clamp confirmation
O43 | Work confirmation check 3 | [5 empty] | O75 | Outside interference during shaping | [5 empty] | I 43 | Work confirmation 3 | [5 empty] | I 75 | Jig interlock 11
O44 | Work confirmation check 4 | [5 empty] | O76 | Jig unclamp command | [5 empty] | I 44 | Work confirmation 4 | [5 empty] | I 76 | Jig unclamp confirmation
O45 | No feed / stud | [5 empty] | O77 | Maintenance position | [5 empty] | I 45 | For empty / stud | [5 empty] | I 77 | Maintenance complete
O46 | Gun 1 selection / stud | [5 empty] | O78 | Tip replacement position | [5 empty] | I 46 | Gun 1 selection confirmation / stud | [5 empty] | I 78 | Tip replacement standby
O47 | Gun 2 selection / stud | [5 empty] | O79 | Nozzle cleaning position | [5 empty] | I 47 | Gun 2 selection confirmation / stud | [5 empty] | I 79 | Nozzle cleaning complete
O48 | All gun origin position check/stud | [5 empty] | O80 | Entering another process | [5 empty] | I 48 | All gun origin position/stud | [5 empty] | I 80 | Tip replace instruction
O49 | Matehan Actuator 1 SOL-A | [5 empty] | O81 | Bond / sealer inspection position | [5 empty] | I 49 | Matehan Actuator 1 SOL-A confirm | [5 empty] | I 81 | Bond / sealer inspection complete
O50 | Matehan Actuator 1 SOL-B | [5 empty] | O82 | Jig Interlock 18 | [5 empty] | I 50 | Matehan Actuator 1 SOL-B confirm | [5 empty] | I 82 | Jig Interlock 18
O51 | Matehan Actuator 2 SOL-A | [5 empty] | O83 | Jig Interlock 19 | [5 empty] | I 51 | Matehan Actuator 2 SOL-A confirm | [5 empty] | I 83 | Jig Interlock 19
O52 | Matehan Actuator 2 SOL-B | [5 empty] | O84 | Jig Interlock 20 | [5 empty] | I 52 | Matehan Actuator 2 SOL-B confirm | [5 empty] | I 84 | Jig Interlock 20
O53 | Matehan Actuator 3 SOL-A | [5 empty] | O85 | Work standby position | [5 empty] | I 53 | Matehan Actuator 3 SOL-A confirm | [5 empty] | I 85 | Work standby OK
O54 | Matehan Actuator 3 SOL-B | [5 empty] | O86 | Jig Interlock 22 | [5 empty] | I 54 | Matehan Actuator 3 SOL-B confirm | [5 empty] | I 86 | Jig Interlock 22
O55 | Matehan Actuator 4 SOL-A | [5 empty] | O87 | Jig Interlock 23 | [5 empty] | I 55 | Matehan Actuator 4 SOL-A confirm | [5 empty] | I 87 | Jig Interlock 23
O56 | Matehan Actuator 4 SOL-B | [5 empty] | O88 | Jig Interlock 24 | [5 empty] | I 56 | Matehan Actuator 4 SOL-B confirm | [5 empty] | I 88 | Work standby position
O57 | Matehan Actuator 5 SOL-A | [5 empty] | O89 | Jig Interlock 25 | [5 empty] | I 57 | Matehan Actuator 5 SOL-A confirm | [5 empty] | I 89 | Jig Interlock 25
O58 | Matehan Actuator 5 SOL-B | [5 empty] | O90 | Jig Interlock 26 | [5 empty] | I 58 | Matehan Actuator 5 SOL-B confirm | [5 empty] | I 90 | Jig Interlock 26
O59 | Matehan Actuator 6 SOL-A | [5 empty] | O91 | CUBIC-S TOOL ID 1 Select | [5 empty] | I 59 | Matehan Actuator 6 SOL-A confirm | [5 empty] | I 91 | Jig Interlock 27
O60 | Matehan Actuator 6 SOL-B | [5 empty] | O92 | CUBIC-S TOOL ID 2 Select | [5 empty] | I 60 | Matehan Actuator 6 SOL-B confirm | [5 empty] | I 92 | Jig Interlock 28
O61 | [6 empty] | O93 | CUBIC-S TOOL ID 4 Select | [5 empty] | I 61 | [6 empty] | I 93 | Jig Interlock 29
O62 | Spot assistance | [5 empty] | O94 | CUBIC-S TOOL ID 8 Select | [5 empty] | I 62 | [6 empty] | I 94 | Jig Interlock 30
O63 | Standby Position | [5 empty] | O95 | All-part startup permission position | [5 empty] | I 63 | [6 empty] | I 95 | Jig Interlock 31
O64 | Work complete | [5 empty] | O96 | Model compare position (on program select) | [5 empty] | I 64 | First startup | [5 empty] | I 96 | Jig Interlock 32
Interlock details between robots
Output |  | Contents |  |  |  |  | Output |  | Contents |  |  |  |  | Output |  | Contents |  |  |  |  | Output |  | Contents
O1 |  | "Robot interlock 1st system # 1 to # 32 " |  |  |  |  | O401 |  | Robot Interlock With the previous process ＃1～＃32 |  |  |  |  | I1 |  | "Robot interlock 1st system # 1 to # 32 " |  |  |  |  | I401 |  | Robot Interlock With the previous process ＃1～＃32
～ | [6 empty] | ～ | [6 empty] | ～ | [6 empty] | ～
O32 | [6 empty] | O432 | [6 empty] | I32 | [6 empty] | I432
O201 |  | "Robot interlock 2nd system # 1 to # 32 " |  |  |  |  | O501 |  | Robot Interlock With the post-process ＃1～＃32 |  |  |  |  | I201 |  | "Robot interlock 2nd system # 1 to # 32 " |  |  |  |  | I501 |  | Robot Interlock With the post-process ＃1～＃32
～ | [6 empty] | ～ | [6 empty] | ～ | [6 empty] | ～
O232 | [6 empty] | O532 | [6 empty] | I232 | [6 empty] | I532
O301 |  | "Robot interlock 3rd system # 1 to # 32 " |  |  |  |  | O97 | [6 empty] | I301 |  | "Robot interlock 3rd system # 1 to # 32 " |  |  |  |  | I97
～ | [6 empty] | ～ | [6 empty] | ～ | [6 empty] | ～
O332 | [6 empty] | O200 | [6 empty] | I332 | [6 empty] | I200
[7 empty] | O111 |  | "Robot interlock 2nd system (Inside multi-con) " | [11 empty] | I111 |  | "Robot interlock 2nd system (Inside multi-con) "）
[7 empty] | ～ | [13 empty] | ～
[7 empty] | O164 | [13 empty] | I164
■
DO NOT USE The display on the left has no fixed area or communication allocation DO NOT USE
Note on K61: [Threaded comment] Your version of Excel allows you to read this threaded comment; however, any edits to it will get removed if the file is opened in a newer version of Excel. Learn more: https://go.microsoft.com/fwlink/?linkid=870924 Comment: 各個 = All part?

## Running list_JP (2)
ROBOT RUNNING LIST |  |  |  |  | 【Application：Stud】 |  |  |  |  | 2 | / | 4
|  |  |  | Machine Numbers : |  |  | Input process machine number
Input / output table
Out | Contents | Out | Contents |  | Out | Contents |  | Out | Contents
O0 | All output reset
O97 | Matehan signal connect | O149 |  |  | I 97 | Matehan signal connect confirm |  | I 149
O98 | Matehan signal disconnect | O150 |  |  | I 98 | Matehan signal disconnect confirm |  | I 150
O99 | Close chuck | O151 |  |  | I 99 | Close chuck end |  | I 151
O100 | Open chuck | O152 |  |  | I 100 | Open chuck end |  | I 152
O101 | ATC connection confirmation check | O153 |  |  | I 101 | ATC connection confirmation |  | I 153
O102 | ATC no-connection confirmation check | O154 |  |  | I 102 | ATC no-connection confirmation |  | I 154
O103 | TOOL1 Dustproof cover open command | O155 |  |  | I 103 | TOOL1 Dustproof cover open end |  | I 155
O104 | TOOL1 Dustproof cover close command | O156 |  |  | I 104 | TOOL1 Dustproof cover close end |  | I 156
O105 | TOOL2 Dustproof cover open command | O157 |  |  | I 105 | TOOL2 Dustproof cover open end |  | I 157
O106 | TOOL2 Dustproof cover close command | O158 |  |  | I 106 | TOOL2 Dustproof cover close end |  | I 158
O107 | TOOL3 Dustproof cover open command | O159 |  |  | I 107 | TOOL3 Dustproof cover open end |  | I 159
O108 | TOOL3 Dustproof cover close command | O160 |  |  | I 108 | TOOL3 Dustproof cover close end |  | I 160
O109 | TOOL4 Dustproof cover open command | O161 |  |  | I 109 | TOOL4 Dustproof cover open end |  | I 161
O110 | TOOL4 Dustproof cover close command | O162 |  |  | I 110 | TOOL4 Dustproof cover close end |  | I 162
O111 | TOOL5 Dustproof cover open command | O163 |  |  | I 111 | TOOL5 Dustproof cover open end |  | I 163
O112 | TOOL5 Dustproof cover close command | O164 |  |  | I 112 | TOOL5 Dustproof cover close end |  | I 164
O113 | TOOL6 Dustproof cover open command | O165 |  |  | I 113 | TOOL6 Dustproof cover open end |  | I 165
O114 | TOOL6 Dustproof cover close command | O166 |  |  | I 114 | TOOL6 Dustproof cover close end |  | I 166
O115 | TOOL1 Connecting check | O167 |  |  | I 115 | TOOL1 Connecting |  | I 167
O116 | TOOL2 Connecting check | O168 |  |  | I 116 | TOOL2 Connecting |  | I 168
O117 | TOOL3 Connecting check | O169 | Model verify position (at loading) |  | I 117 | TOOL3 Connecting |  | I 169 | Model verify OK (common)
O118 | TOOL4 Connecting check | O170 | Verify model 1 |  | I 118 | TOOL4 Connecting |  | I 170 | Verify model 1
O119 | TOOL5 Connecting check | O171 | Verify model 2 |  | I 119 | TOOL5 Connecting |  | I 171 | Verify model 2
O120 | TOOL6 Connecting check | O172 | Verify model 4 |  | I 120 | TOOL6 Connecting |  | I 172 | Verify model 4
O121 | Backing device send/Stud gun 1 | O173 | Verify model 8 |  | I 121 | Backing device send end/Stud gun 1 |  | I 173 | Verify model 8
O122 | Backing device return/Stud gun 1 | O174 | Verify model 16 |  | I 122 | Backing device return end/Stud gun 1 |  | I 174 | Verify model 16
O123 | Hammering device send/Stud gun 1 | O175 | Verify model 32 |  | I 123 | Hammering device send end/Stud gun 1 |  | I 175 | Verify model 32
O124 | Hammering device return/Stud gun 1 | O176 | Verify model 64 |  | I 124 | Hammering device return end/Stud gun 1 |  | I 176 | Verify model 64
O125 | Backing device send/Stud gun 2 | O177 | Depalletize/Palletize complete (Front 1) |  | I 125 | Backing device send end/Stud gun 2 |  | I 177 | Depalletize/Palletize complete memory (Front 1)
O126 | Backing device return/Stud gun 2 | O178 | Depalletize/Palletize complete (Front 2) |  | I 126 | Backing device return end/Stud gun 2 |  | I 178 | Depalletize/Palletize complete memory (Front 2)
O127 | Hammering device send/Stud gun 2 | O179 | Depalletize/Palletize complete (Front 3) |  | I 127 | Hammering device send end/Stud gun 2 |  | I 179 | Depalletize/Palletize complete memory (Front 3)
O128 | Hammering device return/Stud gun 2 | O180 | Depalletize/Palletize complete (Front 4) |  | I 128 | Hammering device return end/Stud gun 2 |  | I 180 | Depalletize/Palletize complete memory (Front 4)
O129 |  | O181 | Depalletize/Palletize complete (Front 5) |  | I 129 |  |  | I 181 | Depalletize/Palletize complete memory (Front 5)
O130 |  | O182 | Depalletize/Palletize complete (Front 6) |  | I 130 |  |  | I 182 | Depalletize/Palletize complete memory (Front 6)
O131 |  | O183 | Depalletize/Palletize complete (Front 7) |  | I 131 |  |  | I 183 | Depalletize/Palletize complete memory (Front 7)
O132 |  | O184 | Depalletize/Palletize complete (Front 8) |  | I 132 |  |  | I 184 | Depalletize/Palletize complete memory (Front 8)
O133 |  | O185 | Receiving model 1 / Vision Pokayoke |  | I 133 |  |  | I 185 | Program Instruction 1 / Vision Pokayoke
O134 |  | O186 | Receiving model 2 / Vision Pokayoke |  | I 134 |  |  | I 186 | Program Instruction 2 / Vision Pokayoke
O135 |  | O187 | Receiving model 4 / Vision Pokayoke |  | I 135 |  |  | I 187 | Program Instruction 4 / Vision Pokayoke
O136 |  | O188 | Receiving model 8 / Vision Pokayoke |  | I 136 |  |  | I 188 | Program Instruction 5 / Vision Pokayoke
O137 |  | O189 | Model match command / Vision Pokayoke |  | I 137 |  |  | I 189 | Model match OK / Vision Pokayoke
O138 |  | O190 | Model detect OK / Vision Pokayoke |  | I 138 |  |  | I 190 | Model detect OK / Vision Pokayoke
O139 |  | O191 | Model detect NG / Vision Pokayoke |  | I 139 |  |  | I 191 | Model detect NG reset (remeasure) / Vision Pokayoke
O140 |  | O192 | Vacant / Vision Pokayoke |  | I 140 |  |  | I 192 | Model detect NG reset (forced release) / Vision Pokayoke
O141 |  | O193 | Vision processing answer-back |  | I 141 |  |  | I 193 | Vision processing complete
O142 |  | O194 | Vacant / For Vision position correction |  | I 142 |  |  | I 194 | Vision processing completed normally
O143 |  | O195 | Vacant / For Vision position correction |  | I 143 |  |  | I 195 | Vision processing completed w/error
O144 |  | O196 | Vacant / For Vision position correction |  | I 144 |  |  | I 196 | Vision camera 1 trimming
O145 |  | O197 |  |  | I 145 |  |  | I 197
O146 |  | O198 |  |  | I 146 |  |  | I 198
O147 |  | O199 |  |  | I 147 |  |  | I 199
O148 |  | O200 |  |  | I 148 |  |  | I 200
Note on AA28: O96 or 0169
Note on C32: [Threaded comment] Your version of Excel allows you to read this threaded comment; however, any edits to it will get removed if the file is opened in a newer version of Excel. Learn more: https://go.microsoft.com/fwlink/?linkid=870924 Comment: Backing device でよろしいでしょうか？裏当て装置
Note on K36: [Threaded comment] Your version of Excel allows you to read this threaded comment; however, any edits to it will get removed if the file is opened in a newer version of Excel. Learn more: https://go.microsoft.com/fwlink/?linkid=870924 Comment: "Depalletize" と "Front" でいいでしょうか？デパレ、間口