## test1
KAWASAKI-T CDW_プログラム リスト
ﾌﾟﾛｸﾞﾗﾑ内容 / Program operation |  | MTMUS
元位置 / Home Postion |  | pg0 | 各ロボットＰＧは先頭に"rX_"を追加
溶接 プログラム(治具） |  | pg1～29 | XはロボットNo 例） r1_pg1
溶接 プログラム(空中増打溶接） |  | pg41～69
ツール1（溶接ガン1） |  | ﾌﾟﾛｸﾞﾗﾑ No. 共通 T/C サブプロ
把持無し -> ﾂｰﾙ 1 把持 | / No TOOL -> TOOL 1 Couple | pg510
ﾂｰﾙ 1 把持 -> 把持無し | / TOOL 1 Couple -> No TOOL | pg519
ﾂｰﾙ 1 切離 ( ｻﾌﾞ ) |  | pg310
ﾂｰﾙ 1 把持 ( ｻﾌﾞ ) |  | pg311
ツール2（溶接ガン2）
把持無し -> ﾂｰﾙ 2 把持 | / No TOOL -> TOOL 2 Couple | pg520
ﾂｰﾙ 2 把持 -> 把持無し | / TOOL 2 Couple -> No TOOL | pg529
ﾂｰﾙ 2 切離 ( ｻﾌﾞ ) |  | pg320
ﾂｰﾙ 2 把持 ( ｻﾌﾞ ) |  | pg321
ツール3（溶接ガン3）
把持無し -> ﾂｰﾙ 3 把持 | / No TOOL -> TOOL 3 Couple | pg530
ﾂｰﾙ 3 把持 -> 把持無し | / TOOL 3 Couple -> No TOOL | pg539
ﾂｰﾙ 3 切離 ( ｻﾌﾞ ) |  | pg330
ﾂｰﾙ 3 把持 ( ｻﾌﾞ ) |  | pg331
ツール4（マテハン1）
把持無し -> ﾂｰﾙ 4 把持 | / No TOOL -> TOOL 4 Couple | pg540
ﾂｰﾙ 4 把持 -> 把持無し | / TOOL 4 Couple -> No TOOL | pg549
ﾂｰﾙ 4 切離 ( ｻﾌﾞ ) |  | pg340
ﾂｰﾙ 4 把持 ( ｻﾌﾞ ) |  | pg341
ツール5（マテハン2）
把持無し -> ﾂｰﾙ 1 把持 | / No TOOL -> TOOL 5 Couple | pg550
ﾂｰﾙ 1 把持 -> 把持無し | / TOOL 5 Couple -> No TOOL | pg559
ﾂｰﾙ 5 切離 ( ｻﾌﾞ ) |  | pg350
ﾂｰﾙ 5 把持 ( ｻﾌﾞ ) |  | pg351
ツール6（マテハン3）
把持無し -> ﾂｰﾙ 6 把持 | / No TOOL -> TOOL 6 Couple | pg560
ﾂｰﾙ 6 把持 -> 把持無し | / TOOL 6 Couple -> No TOOL | pg569
ﾂｰﾙ 6 切離 ( ｻﾌﾞ ) |  | pg360
ﾂｰﾙ 6 把持 ( ｻﾌﾞ ) |  | pg361
ツール9（ツールチェンジャ）

## test1 en
KAWASAKI-T CDW_Program List
Program operation | MTMUS
Home Postion | pg0 | Each Robot PG shows "rX" at the top
Weld program (jig) | pg1～29 | Where "X" is robot number (example)
Weld Program (add'l aerial welding) | pg41～69 | r1_pg1
TOOL 1（Welding gun 1） | Program No Common T/C Subpro
No TOOL -> TOOL 1 Couple | pg510
TOOL 1 Couple -> No TOOL | pg519
TOOL 1 De-couple (Sub) | pg310
TOOL 1 Couple (Sub) | pg311
TOOL 2 (Welding Gun 2)
No TOOL -> TOOL 2 Couple | pg520
TOOL 2 Couple -> No TOOL | pg529
TOOL 2 De-couple (Sub) | pg320
TOOL 2 Couple (Sub) | pg321
TOOL 3 (Welding Gun 3)
No TOOL -> TOOL 3 Couple | pg530
TOOL 3 Couple -> No TOOL | pg539
TOOL 3 De-couple (Sub) | pg330
TOOL 3 Couple (Sub) | pg331
TOOL 4 (Matehan 1)
No TOOL -> TOOL 4 Couple | pg540
TOOL 4 Couple -> No TOOL | pg549
TOOL 4 De-couple (Sub) | pg340
TOOL 4 Couple (Sub) | pg341
TOOL 5 (Matehan 2)
No TOOL -> TOOL 5 Couple | pg550
TOOL 5 Couple -> No TOOL | pg559
TOOL 5 De-couple (Sub) | pg350
TOOL 5 Couple (Sub) | pg351
TOOL 6 (Matehan 3)
No TOOL -> TOOL 6 Couple | pg560
TOOL 6 Couple -> No TOOL | pg569
TOOL 6 De-couple (Sub) | pg360
TOOL 6 Couple (Sub) | pg361
TOOL 9 (Tool Changer)
Note on B7: [Threaded comment] Your version of Excel allows you to read this threaded comment; however, any edits to it will get removed if the file is opened in a newer version of Excel. Learn more: https://go.microsoft.com/fwlink/?linkid=870924 Comment: (空中増打溶接）
Note on X8: [Threaded comment] Your version of Excel allows you to read this threaded comment; however, any edits to it will get removed if the file is opened in a newer version of Excel. Learn more: https://go.microsoft.com/fwlink/?linkid=870924 Comment: ﾌﾟﾛｸﾞﾗﾑ No. 共通 T/C サブプロ の訳でいいでしょうか？
Note on B29: [Threaded comment] Your version of Excel allows you to read this threaded comment; however, any edits to it will get removed if the file is opened in a newer version of Excel. Learn more: https://go.microsoft.com/fwlink/?linkid=870924 Comment: ツール１と書いてありましたが、わざとでしたか？5に変更しました

## test2
KAWASAKI (T-Controller) CDW ﾌﾟﾛｸﾞﾗﾑ 教示要領 プログラム | [7 empty] | △1 車種マッチングへの対応 2020.5.2 岡﨑
| 動作イメージ | [5 empty] | プログラムリスト
pg0 | ※原点プロや信号入出力の細かいルールはRSWプロに準じます。RSWとの相違点のみ記述します
| 【 HP ～ 第２起動待ち 】 | [6 empty] | .PROGRAM pg0();
| pg0 | [6 empty] | ｽﾃｯﾌﾟ | 補間 | 速度 | 精度 | ﾀｲﾏ | ﾂｰﾙ | ﾜｰｸ | ｸﾗﾝﾌﾟ | 打点情報 | J/E | OX | WX | 備考
[8 empty] | 1 | FN99[ "CDW原点プログラム" ] | [6 empty] | コメント |  |  |  | PGに必ずコメントをつけましょう
|  | ※ロボットが第１起動可を受け取り、動き出す前に全ガンの原位置確認を行う。 | [5 empty] | 2 | FN99["Date 20XX/XX/XX"] | [6 empty] | コメント |  |  |  | PG最初、最終STEPは”各軸”
[8 empty] | 3 | JOINT | 0 | 1 | 0 | 1 |  |  |  |  | 0 |  | 速度を”0”にすること
[8 empty] | 4 | JOINT | 9 | 1 | 0 | 1 | [5 empty] | 64 | 第１起動待ち
[8 empty] | 5 | JOINT | 9 | 1 | 0 | 1 |  |  |  |  | 65 |  | 治具への不干渉出力
[8 empty] | 6 | JOINT | 9 | 1 | 0 | 1 |  |  |  |  | 48,-123,124 | 48124 | ガン原位置確認、ハンマリング装置戻確認を行う
[8 empty] | 7 | JOINT | 9 | 2 | 0 | 1
[8 empty] | 8 | JOINT | 9 | 1 | 0 | 1 |  | J |  |  |  |  | 第2起動位置、作業プロへジャンプ
[8 empty] | 9 | JOINT | 9 | 2 | 0 | 1
[8 empty] | 10 | JOINT | 9 | 0 | 0 | 1 |  |  |  |  | 0 |  | 信号をリセットするポイントは精度"0"
[8 empty] | 11 | JOINT | 0 | 1 | 0 | 1 |  |  |  |  | 95 | 64 | 同ポイントで信号操作を行うときは速度"0"にする。
[8 empty] | 12 | JOINT | 0 | 1 | 0 | 1 |  |  |  | E
pg1
| 【 第2起動待機 ～ HP 】 | [6 empty] | .PROGRAM pg〇〇() ;
[8 empty] | ｽﾃｯﾌﾟ | 補間 | 速度 | 精度 | ﾀｲﾏ | ﾂｰﾙ | ﾜｰｸ | ｸﾗﾝﾌﾟ | 打点情報 | J/E | OX | WX | 備考
[8 empty] | 1 | FN99[ "JXX CDWプログラム" ] | [6 empty] | コメント
[8 empty] | 2 | FN99["Date 20XX/XX/XX"] | [6 empty] | コメント
[8 empty] | 3 | JOINT | 0 | 1 | 0 | 1 |  |  |  |  | 0,65 |  | PG先頭なので信号リセット、速度、精度を"0","1"必要な信号も出力する
[8 empty] | 4 | JOINT | 9 | 1 | 0 | 1 |  |  |  |  | 48,-123,124,96,170 | 48,124,169
[8 empty] | 5 | FN80[100] | [10 empty] | Call車種マッチング信号リセットプログラム
[8 empty] | 6 | FN99["溶接 OK"]
[8 empty] | 7 | JOINT | 9 | 2 | 0 | 1 | 0 |  |  |  | 65,-65 | 65 | 第3起動待ち（溶接OK）
[8 empty] | 8 | FN80[100] | [10 empty] | Call車種マッチング信号リセットプログラム
[8 empty] | 9 | JOINT | 9 | 2 | 0 | 1 | 0 |  |  |  | 96170 | 169 | 起動指令車種と起動プログラムNo,が一致していることを確認する
[8 empty] | 10 | FN80[100] | [10 empty] | Call車種マッチング信号リセットプログラム
※定置の場合はガンへワークを挿入する手前から定置ツールを使用のこと
[8 empty] | 11 | JOINT | 9 | 2 | 0 | 1 | 0
[8 empty] | 12 | FN99["Weld_point No1"] | [10 empty] | 条件を出力している場所がわかるようにコメントをつけること
|  |  | STEP 15（打点前） |  | STEP 16～17（打点位置） | STEP 18～21（ハンマリング位置） |  | 13 | JOINT | 9 | 2 | 0 | 1 | 0 |  |  |  | -34,-35,-36,-37,-46,-47 |  | 条件のリセットを行う
[6 empty] | ※できるだけ打点位置でチェックできるように装置を調整のこと |  | 14 | JOINT | 9 | 2 | 0 | 1 | 0 |  |  |  | 34,-35,-36,-37,46,-47 | 34,46 | 溶接条件出力
[8 empty] | 15 | LINEAR | 9 | 1 | 0 | 1 | 0 |  |  |  | 48,-123,124 | 48,124 | 打点前でガン開放端、ハンマリング戻確認
[8 empty] | 16 | LINEAR | 9 | 1 | 0 | 1 | 0 | 1 |  |  |  |  | 打点
[8 empty] | 17 | LINEAR | 0 | 1 | 0 | 1 | 0 |  |  |  | 48,-123,124 | 48,124 | 打点後でガン開放端、ハンマリング戻確認
[8 empty] | 18 | LINEAR | 9 | 1 | 0 | 1 | 0 |  |  |  | -123,-124 |  | ハンマリング装置指令リセット
[8 empty] | 19 | LINEAR | 0 | 1 | 0 | 1 | 0 |  |  |  | 123,-123,-124 | 123 | ハンマリング装置出
[8 empty] | 20 | LINEAR | 0 | 1 | 0 | 1 | 0 |  |  |  | -123,-124 |  | ハンマリング装置指令リセット
[8 empty] | 21 | LINEAR | 0 | 1 | 0 | 1 | 0 |  |  |  | -123124 | 124 | ハンマリング装置戻
ハンマリング装置で一定時間ONが取れていたらOKとみなす。
[6 empty] | NGの場合は溶接異常でライン停止 |  | 22 | JOINT | 9 | 1 | 0 | 1 | 0
[8 empty] | 23 | JOINT | 9 | 2 | 0 | 1 | 0 |  |  |  | -64
[8 empty] | 24 | FN99["作業完了"]
[8 empty] | 25 | JOINT | 9 | 2 | 0 | 1 | 0 |  |  |  | 64 |  | 作業完了出力
※ガンはエアガン設定を使用する。
クランプ指令は
WS 0、CC ガンNoと同じNoを指定、OC O（解放）を入力のこと
[8 empty] | 26 | JOINT | 9 | 2 | 0 | 1 | 0 |  |  |  | -64,-65
[8 empty] | 27 | FN99["不干渉信号出力"]
[8 empty] | 28 | JOINT | 9 | 2 | 0 | 1 | 0 |  |  |  | 65 |  | 不干渉信号出力
[8 empty] | 29 | JOINT | 9 | 0 | 0 | 1 |  |  |  |  | 0 |  | 信号をリセットするポイントは精度"0"
[8 empty] | 30 | JOINT | 0 | 1 | 0 | 1 | [5 empty] | 64 | 同ポイントで信号操作を行うときは速度"0"にする。
[8 empty] | 31 | JOINT | 0 | 1 | 0 | 1 |  |  |  | E | 95
作業完了 出力 位置
ハンマリング完了から動いた位置 で出力
35～40㎜程度離して加圧
（加圧位置はガン図面に指定有）
ハンマリング装置が振り込んでも当らない距離を離す（最低40㎜程度）
同位置
同位置
HP
溶接作業
HP
ガン原位置確認
ハンマリング装置戻確認
HP
第１起動
第１起動待ち
第１起動待ち
プログラムJUMP
(車種確認）
第２起動（溶接OK)
作業完了
同位置
同位置
同位置
HP
溶接作業
HP
ガン原位置確認
ハンマリング装置戻確認
HP
第１起動
第１起動待ち
第１起動待ち
プログラムJUMP
(車種確認）
第3起動（溶接OK)
作業完了
ガン選択、溶接条件出力は通信に0.5sec程度時間がかかる。
そのため条件は常に出力したままにする。
以前の条件を確実にリセットするため、ONにしないBCD信号のOFF指令を必ず入力の事。
同位置
OX96を出力している間OX170～OX175と
WX169は車種マッチング信号として使用。
OX170～OX175はバイナリ出力し
作業プログラムNo,と同一の数字を
出力するよう設定する。
同位置

## test2 en
KAWASAKI (T-Controller) CDW Program Guidelines | [7 empty] | △ 1 Correspondence to vehicle type matching 2020.5.2 Okazaki
| Operation Diagram | [5 empty] | Program List
pg0 | ※* Detailed rules for origin pro and signal input / output conform to RSW pro. This only describes the differences from RSW
| 【 HP ～ Awaiting second startup 】 | [6 empty] | .PROGRAM pg0();
| pg0 | [6 empty] | Step | Interp. | Speed | Acc | Timer | Tool | Work | Clamp | Weld Point Info | J/E | OX | WX | Remarks
[8 empty] | 1 | FN99[ "CDW Home Program" ] | [6 empty] | Comment |  |  |  | Make sure to leave a comment in PG
|  | ※* The robot receives the first startup signal and confirms the original position of all guns before it starts moving. | [5 empty] | 2 | FN99["Date 20XX/XX/XX"] | [6 empty] | Comment |  |  |  | PG first and final STEP are "each axis"
[8 empty] | 3 | JOINT | 0 | 1 | 0 | 1 |  |  |  |  | 0 |  | Set the speed to ０
[8 empty] | 4 | JOINT | 9 | 1 | 0 | 1 | [5 empty] | 64 | Awaiting first startup
[8 empty] | 5 | JOINT | 9 | 1 | 0 | 1 |  |  |  |  | 65 |  | Non-interfering output to jig
[8 empty] | 6 | JOINT | 9 | 1 | 0 | 1 |  |  |  |  | 48,-123,124 | 48124 | Confirm home position of gun and return of hammering device.
[8 empty] | 7 | JOINT | 9 | 2 | 0 | 1
[8 empty] | 8 | JOINT | 9 | 1 | 0 | 1 |  | J |  |  |  |  | 2nd start position, jump to Work Pro
[8 empty] | 9 | JOINT | 9 | 2 | 0 | 1
[8 empty] | 10 | JOINT | 9 | 0 | 0 | 1 |  |  |  |  | 0 |  | The point to reset the signal is accuracy "0"
[8 empty] | 11 | JOINT | 0 | 1 | 0 | 1 |  |  |  |  | 95 | 64 | When operating signals at the same point, set the speed to "0".
[8 empty] | 12 | JOINT | 0 | 1 | 0 | 1 |  |  |  | E
pg1
| 【 Second Startup Standby ～ HP 】 | [6 empty] | .PROGRAM pg〇〇() ;
[8 empty] | Step | Interp. | Speed | Acc | Timer | Tool | Work | Clamp | Weld Point Info | J/E | OX | WX | Remarks
[8 empty] | 1 | FN99[ "JXX CDW Program" ] | [6 empty] | Comment
[8 empty] | 2 | FN99["Date 20XX/XX/XX"] | [6 empty] | Comment |  |  |  | Since it is the beginning of the PG, signal reset, speed and accuracy are "0", "1" and necessary signals are also output.
[8 empty] | 3 | JOINT | 0 | 1 | 0 | 1 |  |  |  |  | 0,65
[8 empty] | 4 | JOINT | 9 | 1 | 0 | 1 |  |  |  |  | 48,-123,124,96,170 | 48,124,169
[8 empty] | 5 | FN80[100] | [10 empty] | Call vehicle type matching signal reset program
[8 empty] | 6 | FN99["Weld OK"]
[8 empty] | 7 | JOINT | 9 | 2 | 0 | 1 | 0 |  |  |  | 65,-65 | 65 | Awaiting third startup（Weld OK）
[8 empty] | 8 | FN80[100] | [10 empty] | Call vehicle type matching signal reset program
[8 empty] | 9 | JOINT | 9 | 2 | 0 | 1 | 0 |  |  |  | 96170 | 169 | Confirm that the start command model and the start program number match.
[8 empty] | 10 | FN80[100] | [10 empty] | Call vehicle type matching signal reset program
※* For stationary use, use the stabilizing tool before
supplying work to the gun.
[8 empty] | 11 | JOINT | 9 | 2 | 0 | 1 | 0
[8 empty] | 12 | FN99["Weld_point No1"] | [10 empty] | Add a comment so that you can see where the condition is output
|  |  | STEP 15（Before Weld Point） |  | STEP 16～17（Weld Point Position） | STEP 18～21（Hammering Position） |  | 13 | JOINT | 9 | 2 | 0 | 1 | 0 |  |  |  | -34,-35,-36,-37,-46,-47 |  | Perform schedule reset
[6 empty] | ※Adjust the device so that you can check the weld point position as much as possible. |  | 14 | JOINT | 9 | 2 | 0 | 1 | 0 |  |  |  | 34,-35,-36,-37,46,-47 | 34,46 | Weld schedule output
[8 empty] | 15 | LINEAR | 9 | 1 | 0 | 1 | 0 |  |  |  | 48,-123,124 | 48,124 | Confirmation of gun open end and hammer return before weld point
[8 empty] | 16 | LINEAR | 9 | 1 | 0 | 1 | 0 | 1 |  |  |  |  | Weld point
[8 empty] | 17 | LINEAR | 0 | 1 | 0 | 1 | 0 |  |  |  | 48,-123,124 | 48,124 | Confirm hammer return, gun open end after weld point
[8 empty] | 18 | LINEAR | 9 | 1 | 0 | 1 | 0 |  |  |  | -123,-124 |  | Hammering device command reset
[8 empty] | 19 | LINEAR | 0 | 1 | 0 | 1 | 0 |  |  |  | 123,-123,-124 | 123 | Hammering device out
[8 empty] | 20 | LINEAR | 0 | 1 | 0 | 1 | 0 |  |  |  | -123,-124 |  | Hammering device command reset
[8 empty] | 21 | LINEAR | 0 | 1 | 0 | 1 | 0 |  |  |  | -123124 | 124 | Hammering device out
If the hammering device has been ON for a set period of time,
[6 empty] | it is considered "OK". |  | 22 | JOINT | 9 | 1 | 0 | 1 | 0
[6 empty] | In the case of NG, the line will stop for weld abnormality |  | 23 | JOINT | 9 | 2 | 0 | 1 | 0 |  |  |  | -64
[8 empty] | 24 | FN99["Work complete"]
[8 empty] | 25 | JOINT | 9 | 2 | 0 | 1 | 0 |  |  |  | 64 |  | Work complete output
※ Use the air gun setting for the gun.
For the Clamp command:
Enter WS: 0, CC: Same number as Gun Number, OC: O (Release)
[8 empty] | 26 | JOINT | 9 | 2 | 0 | 1 | 0 |  |  |  | -64,-65
[8 empty] | 27 | FN99["Non-interfering signal output"]
[8 empty] | 28 | JOINT | 9 | 2 | 0 | 1 | 0 |  |  |  | 65 |  | Non-interfering signal output
[8 empty] | 29 | JOINT | 9 | 0 | 0 | 1 |  |  |  |  | 0 |  | The point to reset the signal is accuracy "0"
[8 empty] | 30 | JOINT | 0 | 1 | 0 | 1 | [5 empty] | 64 | When operating signals at the same point, set the speed to "0".
[8 empty] | 31 | JOINT | 0 | 1 | 0 | 1 |  |  |  | E | 95
Work completed output position
Output at the position moved to after hammering completion
Pressurize at a distance of about 35-40 mm (Pressurization position is specified in the gun drawing)
Keep enough distance so that the hammering device won't hit during transfer (at least around 40mm)
Same position
Same Position
HP
Welding Operation
HP
Confirm gun at home position
Confirm hammering device return
HP
First startup
Awaiting first startup
Awaiting first startup
JUMP Program
(Vehicle model confirmation)
2nd startup (weld OK)
Job Finish
Same Position
Same Position
Same Position
HP
Weld Operation
HP
HP
It takes about 0.5 sec for the gun selection and weld schedule output signal to reach the robot.
Because of this, we always leave the weld schedule outputs set.
In order to ensure that the previous schedule was reset, make sure to enter the OFF command of the BCD signal which will not allow it to turn on.
Same position
While outputting OX96, OX170-OX175
and WX169 are used as vehicle type
matching signals.
OX170 to OX175 are set to output binary
and output the same number as the
work program No.
Same Position
JUMP Program
(Vehicle model confirmation)
First startup
Confirm gun at original position
Confirm hammering device return
Awaiting 1st startup
Awaiting 1st startup
Job Finish
3rd startup
(weld OK)
Note on BD7: [Threaded comment] Your version of Excel allows you to read this threaded comment; however, any edits to it will get removed if the file is opened in a newer version of Excel. Learn more: https://go.microsoft.com/fwlink/?linkid=870924 Comment: Weld point info でいいですか？打点情報
Note on BH8: [Threaded comment] Your version of Excel allows you to read this threaded comment; however, any edits to it will get removed if the file is opened in a newer version of Excel. Learn more: https://go.microsoft.com/fwlink/?linkid=870924 Comment: PG は何の略ですか？ Program Guide?
Note on BH9: [Threaded comment] Your version of Excel allows you to read this threaded comment; however, any edits to it will get removed if the file is opened in a newer version of Excel. Learn more: https://go.microsoft.com/fwlink/?linkid=870924 Comment: "each axis" でいいでしょうか？各軸
Note on BD26: [Threaded comment] Your version of Excel allows you to read this threaded comment; however, any edits to it will get removed if the file is opened in a newer version of Excel. Learn more: https://go.microsoft.com/fwlink/?linkid=870924 Comment: Weld point info でいいですか？打点情報
Note on BH45: [Threaded comment] Your version of Excel allows you to read this threaded comment; however, any edits to it will get removed if the file is opened in a newer version of Excel. Learn more: https://go.microsoft.com/fwlink/?linkid=870924 Comment: ガン開放端 = Gun open end?

## test3
ROBOT RUNNING LIST | [13 empty] | 【適用：スタッド】 | [11 empty] | 1 | / | 4
プログラム リスト | [13 empty] | 機 番 ： |  |  |  | 工程機番入力
車種 |  |  | プログラム |  | 内容 | [6 empty] | BCD |  | 車種 |  |  | プログラム |  |  | 内容 | [6 empty] | BCD
|  |  | 0 |  | 原点プログラム | [6 empty] | -
|  |  | 80 |  | チップ補正 | [6 empty] | -
車種選択 設定一覧表 | [26 empty] | R* は 盤内ﾛﾎﾞｯﾄ番号
|  |  | ﾌﾟﾛｸﾞﾗﾑNo. |  | ﾌﾟﾛｸﾞﾗﾑNo. |  |  | ﾌﾟﾛｸﾞﾗﾑNo. |  | ﾌﾟﾛｸﾞﾗﾑNo. |  |  | ﾌﾟﾛｸﾞﾗﾑNo. |  |  | ﾌﾟﾛｸﾞﾗﾑNo. |  |  | ﾌﾟﾛｸﾞﾗﾑNo. |  | ﾌﾟﾛｸﾞﾗﾑNo. |  |  | ﾌﾟﾛｸﾞﾗﾑNo. |  |  | ﾌﾟﾛｸﾞﾗﾑNo.
| 車種 |  | R1 | 車種 | R1 | 車種 |  | R1 | 車種 | R1 | 車種 |  | R1 | 車種 |  | R1 | 車種 |  | R1 | 車種 | R1 | 車種 |  | R1 | 車種 |  | R1
| ０１ |  | - | １１ | - | ２１ |  | - | ３１ | - | ４１ |  | - | ５１ |  | - | ６１ |  | - | ７１ | - | ８１ |  | - | ９１ |  | -
| ０２ |  | - | １２ | - | ２２ |  | - | ３２ | - | ４２ |  | - | ５２ |  | - | ６２ |  | - | ７２ | - | ８２ |  | - | ９２ |  | -
| ０３ |  | - | １３ | - | ２３ |  | - | ３３ | - | ４３ |  | - | ５３ |  | - | ６３ |  | - | ７３ | - | ８３ |  | - | ９３ |  | -
| ０４ |  | - | １４ | - | ２４ |  | - | ３４ | - | ４４ |  | - | ５４ |  | - | ６４ |  | - | ７４ | - | ８４ |  | - | ９４ |  | -
| ０５ |  | - | １５ | - | ２５ |  | - | ３５ | - | ４５ |  | - | ５５ |  | - | ６５ |  | - | ７５ | - | ８５ |  | - | ９５ |  | -
| ０６ |  | - | １６ | - | ２６ |  | - | ３６ | - | ４６ |  | - | ５６ |  | - | ６６ |  | - | ７６ | - | ８６ |  | - | ９６ |  | -
| ０７ |  | - | １７ | - | ２７ |  | - | ３７ | - | ４７ |  | - | ５７ |  | - | ６７ |  | - | ７７ | - | ８７ |  | - | ９７ |  | -
| ０８ |  | - | １８ | - | ２８ |  | - | ３８ | - | ４８ |  | - | ５８ |  | - | ６８ |  | - | ７８ | - | ８８ |  | - | ９８ |  | -
| ０９ |  | - | １９ | - | ２９ |  | - | ３９ | - | ４９ |  | - | ５９ |  | - | ６９ |  | - | ７９ | - | ８９ |  | - | ９９ |  | -
| １０ |  | - | ２０ | - | ３０ |  | - | ４０ | - | ５０ |  | - | ６０ |  | - | ７０ |  | - | ８０ | - | ９０ |  | - |  |  | -
入出力表
出力 | 内容 | [5 empty] | 出力 | 内容 | [5 empty] | 入力 | 内容 | [5 empty] | 入力 | 内容
O0 | 全出力リセット
O33 | マテハンモータブレーキロック指示 | [5 empty] | O65 | ジグインターロック01 | [5 empty] | I 33 | 軸ロック中 | [5 empty] | I 65 | ジグインターロック01
O34 | 溶接条件選択1/スタッド | [5 empty] | O66 | ジグインターロック02 | [5 empty] | I 34 | 溶接条件選択1アンサーバック/スタッド | [5 empty] | I 66 | ジグインターロック02
O35 | 溶接条件選択2/スタッド | [5 empty] | O67 | ジグインターロック03 | [5 empty] | I 35 | 溶接条件選択2アンサーバック/スタッド | [5 empty] | I 67 | ジグインターロック03
O36 | 溶接条件選択4/スタッド | [5 empty] | O68 | ジグインターロック04 | [5 empty] | I 36 | 溶接条件選択4アンサーバック/スタッド | [5 empty] | I 68 | ジグインターロック04
O37 | 溶接条件選択8/スタッド | [5 empty] | O69 | ジグインターロック05 | [5 empty] | I 37 | 溶接条件選択8アンサーバック/スタッド | [5 empty] | I 69 | ジグインターロック05
O38 | 通常チップ補正リセット | [5 empty] | O70 | 前工程不干渉 | [5 empty] | I 38 | 通常ﾁｯﾌﾟ補正選択 | [5 empty] | I 70 | 前工程より進入OK
O39 | 内部リーク検出 | [5 empty] | O71 | 後工程不干渉 | [5 empty] | I 39 | [6 empty] | I 71 | 後工程より進入OK
O40 | ワークなし異常 無効 | [5 empty] | O72 | 取出完了 | [5 empty] | I 40 | マテハン内ワーク無 | [5 empty] | I 72 | ジグインターロック08
O41 | ワーク確認チェック１ | [5 empty] | O73 | 卸完了 | [5 empty] | I 41 | ワーク確認１ | [5 empty] | I 73 | 後工程よりワーク確認
O42 | ワーク確認チェック２ | [5 empty] | O74 | 治具クランプ指令 | [5 empty] | I 42 | ワーク確認２ | [5 empty] | I 74 | 治具クランプ確認
O43 | ワーク確認チェック３ | [5 empty] | O75 | 整形中干渉外 | [5 empty] | I 43 | ワーク確認３ | [5 empty] | I 75 | ジグインターロック11
O44 | ワーク確認チェック４ | [5 empty] | O76 | 治具アンクランプ指令 | [5 empty] | I 44 | ワーク確認４ | [5 empty] | I 76 | 治具アンクランプ確認
O45 | フィード禁止/スタッド | [5 empty] | O77 | メンテナンス位置 | [5 empty] | I 45 | 空き/スタッド用 | [5 empty] | I 77 | メンテナンス完了
O46 | ガン1選択/スタッド | [5 empty] | O78 | チップ交換位置 | [5 empty] | I 46 | ガン1選択確認/スタッド | [5 empty] | I 78 | チップ交換待機
O47 | ガン2選択/スタッド | [5 empty] | O79 | ノズル清掃位置 | [5 empty] | I 47 | ガン2選択確認/スタッド | [5 empty] | I 79 | ノズル清掃完了
O48 | 全ガン原位置チェック/スタッド | [5 empty] | O80 | 他工程進入中 | [5 empty] | I 48 | 全ガン原位置/スタッド | [5 empty] | I 80 | チップ交換指示
O49 | マテハンアクチュエータ1 SOL-A | [5 empty] | O81 | ボンド/シーラー点検位置 | [5 empty] | I 49 | マテハンアクチュエータ1 SOL-A確認 | [5 empty] | I 81 | ボンド/シーラー点検完了
O50 | マテハンアクチュエータ1 SOL-B | [5 empty] | O82 | ジグインターロック18 | [5 empty] | I 50 | マテハンアクチュエータ1 SOL-B確認 | [5 empty] | I 82 | ジグインターロック18
O51 | マテハンアクチュエータ2 SOL-A | [5 empty] | O83 | ジグインターロック19 | [5 empty] | I 51 | マテハンアクチュエータ2 SOL-A確認 | [5 empty] | I 83 | ジグインターロック19
O52 | マテハンアクチュエータ2 SOL-B | [5 empty] | O84 | ジグインターロック20 | [5 empty] | I 52 | マテハンアクチュエータ2 SOL-B確認 | [5 empty] | I 84 | ジグインターロック20
O53 | マテハンアクチュエータ3 SOL-A | [5 empty] | O85 | 作業待機位置 | [5 empty] | I 53 | マテハンアクチュエータ3 SOL-A確認 | [5 empty] | I 85 | 作業待機OK
O54 | マテハンアクチュエータ3 SOL-B | [5 empty] | O86 | ジグインターロック22 | [5 empty] | I 54 | マテハンアクチュエータ3 SOL-B確認 | [5 empty] | I 86 | ジグインターロック22
O55 | マテハンアクチュエータ4 SOL-A | [5 empty] | O87 | ジグインターロック23 | [5 empty] | I 55 | マテハンアクチュエータ4 SOL-A確認 | [5 empty] | I 87 | ジグインターロック23
O56 | マテハンアクチュエータ4 SOL-B | [5 empty] | O88 | ジグインターロック24 | [5 empty] | I 56 | マテハンアクチュエータ4 SOL-B確認 | [5 empty] | I 88 | 作業待機位置
O57 | マテハンアクチュエータ5 SOL-A | [5 empty] | O89 | ジグインターロック25 | [5 empty] | I 57 | マテハンアクチュエータ5 SOL-A確認 | [5 empty] | I 89 | ジグインターロック25
O58 | マテハンアクチュエータ5 SOL-B | [5 empty] | O90 | ジグインターロック26 | [5 empty] | I 58 | マテハンアクチュエータ5 SOL-B確認 | [5 empty] | I 90 | ジグインターロック26
O59 | マテハンアクチュエータ6 SOL-A | [5 empty] | O91 | CUBIC-SツールID1選択 | [5 empty] | I 59 | マテハンアクチュエータ6 SOL-A確認 | [5 empty] | I 91 | ジグインターロック27
O60 | マテハンアクチュエータ6 SOL-B | [5 empty] | O92 | CUBIC-SツールID2選択 | [5 empty] | I 60 | マテハンアクチュエータ6 SOL-B確認 | [5 empty] | I 92 | ジグインターロック28
O61 | [6 empty] | O93 | CUBIC-SツールID4選択 | [5 empty] | I 61 | [6 empty] | I 93 | ジグインターロック29
O62 | スポット用補助 | [5 empty] | O94 | CUBIC-SツールID8選択 | [5 empty] | I 62 | [6 empty] | I 94 | ジグインターロック30
O63 | 待機位置 | [5 empty] | O95 | 各個起動許可位置 | [5 empty] | I 63 | [6 empty] | I 95 | ジグインターロック31
O64 | 作業完了 | [5 empty] | O96 | 車種照合位置 (プログラム選択時) | [5 empty] | I 64 | 第1起動 | [5 empty] | I 96 | ジグインターロック32
ロボット間インターロック詳細
出力 |  | 内容 |  |  |  |  | 出力 |  | 内容 |  |  |  |  | 出力 |  | 内容 |  |  |  |  | 出力 |  | 内容
O1 |  | ロボットインターロック 1系統目 ＃1～＃32 |  |  |  |  | O401 |  | 前工程との ロボットインターロック ＃1～＃32 |  |  |  |  | I1 |  | ロボットインターロック 1系統目 ＃1～＃32 |  |  |  |  | I401 |  | 前工程との ロボットインターロック ＃1～＃32
～ | [6 empty] | ～ | [6 empty] | ～ | [6 empty] | ～
O32 | [6 empty] | O432 | [6 empty] | I32 | [6 empty] | I432
O201 |  | ロボットインターロック 2系統目 ＃1～＃32 |  |  |  |  | O501 |  | 後工程との ロボットインターロック ＃1～＃32 |  |  |  |  | I201 |  | ロボットインターロック 2系統目 ＃1～＃32 |  |  |  |  | I501 |  | 後工程との ロボットインターロック ＃1～＃32
～ | [6 empty] | ～ | [6 empty] | ～ | [6 empty] | ～
O232 | [6 empty] | O532 | [6 empty] | I232 | [6 empty] | I532
O301 |  | ロボットインターロック 3系統目 ＃1～＃32 |  |  |  |  | O97 | [6 empty] | I301 |  | ロボットインターロック 3系統目 ＃1～＃32 |  |  |  |  | I97
～ | [6 empty] | ～ | [6 empty] | ～ | [6 empty] | ～
O332 | [6 empty] | O200 | [6 empty] | I332 | [6 empty] | I200
[7 empty] | O111 |  | ロボットインターロック 2系統目 （マルチコン内部） | [11 empty] | I111 |  | ロボットインターロック 2系統目 （マルチコン内部）
[7 empty] | ～ | [13 empty] | ～
[7 empty] | O164 | [13 empty] | I164
■
使用不可 左記 表示部は 固定エリア 若しくは 通信割付が無い為 使用不可

## test3 en
ROBOT RUNNING LIST | [13 empty] | 【Application：Stud】 | [11 empty] | 1 | / | 4
Program List | [9 empty] | Machine Numbers : | [7 empty] | Input process machine number
Model |  |  | Program |  | Contents | [6 empty] | BCD |  | Model |  |  | Program |  |  | Contents | [6 empty] | BCD
|  |  | 0 |  | Origin program | [6 empty] | -
|  |  | 80 |  | Tip correction | [6 empty] | -
Model selection setting list | [26 empty] | R * is the in-board robot number
|  |  | Program No. |  | Program No. |  |  | Program No. |  | Program No. |  |  | Program No. |  |  | Program No. |  |  | Program No. |  | Program No. |  |  | Program No. |  |  | Program No.
| Model |  | R1 | Model | R1 | Model |  | R1 | Model | R1 | Model |  | R1 | Model |  | R1 | Model |  | R1 | Model | R1 | Model |  | R1 | Model |  | R1
| ０１ |  | - | １１ | - | ２１ |  | - | ３１ | - | ４１ |  | - | ５１ |  | - | ６１ |  | - | ７１ | - | ８１ |  | - | ９１ |  | -
| ０２ |  | - | １２ | - | ２２ |  | - | ３２ | - | ４２ |  | - | ５２ |  | - | ６２ |  | - | ７２ | - | ８２ |  | - | ９２ |  | -
| ０３ |  | - | １３ | - | ２３ |  | - | ３３ | - | ４３ |  | - | ５３ |  | - | ６３ |  | - | ７３ | - | ８３ |  | - | ９３ |  | -
| ０４ |  | - | １４ | - | ２４ |  | - | ３４ | - | ４４ |  | - | ５４ |  | - | ６４ |  | - | ７４ | - | ８４ |  | - | ９４ |  | -
| ０５ |  | - | １５ | - | ２５ |  | - | ３５ | - | ４５ |  | - | ５５ |  | - | ６５ |  | - | ７５ | - | ８５ |  | - | ９５ |  | -
| ０６ |  | - | １６ | - | ２６ |  | - | ３６ | - | ４６ |  | - | ５６ |  | - | ６６ |  | - | ７６ | - | ８６ |  | - | ９６ |  | -
| ０７ |  | - | １７ | - | ２７ |  | - | ３７ | - | ４７ |  | - | ５７ |  | - | ６７ |  | - | ７７ | - | ８７ |  | - | ９７ |  | -
| ０８ |  | - | １８ | - | ２８ |  | - | ３８ | - | ４８ |  | - | ５８ |  | - | ６８ |  | - | ７８ | - | ８８ |  | - | ９８ |  | -
| ０９ |  | - | １９ | - | ２９ |  | - | ３９ | - | ４９ |  | - | ５９ |  | - | ６９ |  | - | ７９ | - | ８９ |  | - | ９９ |  | -
| １０ |  | - | ２０ | - | ３０ |  | - | ４０ | - | ５０ |  | - | ６０ |  | - | ７０ |  | - | ８０ | - | ９０ |  | - |  |  | -
Input / output table
Out. | Contents | [5 empty] | Out. | Contents | [5 empty] | Out. | Contents | [5 empty] | Out. | Contents
O0 | All output reset
O33 | Matehan motor brake lock command | [5 empty] | O65 | Jig interlock 01 | [5 empty] | I 33 | Axis locked | [5 empty] | I 65 | Jig interlock 01
O34 | Weld schedule selection 1 / stud | [5 empty] | O66 | Jig interlock 02 | [5 empty] | I 34 | Weld schedule selection 1 answer-back / stud | [5 empty] | I 66 | Jig interlock 02
O35 | Weld schedule selection 2 / stud | [5 empty] | O67 | Jig interlock 03 | [5 empty] | I 35 | Weld schedule selection 2 answer-back / stud | [5 empty] | I 67 | Jig interlock 03
O36 | Weld schedule selection 4 / stud | [5 empty] | O68 | Jig interlock 04 | [5 empty] | I 36 | Weld schedule selection 4 answer-back / stud | [5 empty] | I 68 | Jig interlock 04
O37 | Weld schedule selection 8 / stud | [5 empty] | O69 | Jig interlock 05 | [5 empty] | I 37 | Weld schedule selection 8 answer-back / stud | [5 empty] | I 69 | Jig interlock 05
O38 | Normal tip correction reset | [5 empty] | O70 | Pre-process non-interference | [5 empty] | I 38 | Normal tip correction selection | [5 empty] | I 70 | Entry OK from pre-process
O39 | Internal leak detection | [5 empty] | O71 | Post-process non-interference | [5 empty] | I 39 | [6 empty] | I 71 | Entry OK from post-process
O40 | No work Abnormal/invalid | [5 empty] | O72 | Removal complete | [5 empty] | I 40 | No work in material handling | [5 empty] | I 72 | Jig interlock 08
O41 | Work confirmation check 1 | [5 empty] | O73 | Placement complete | [5 empty] | I 41 | Work confirmation 1 | [5 empty] | I 73 | Work confirmation from the post-process
O42 | Work confirmation check 2 | [5 empty] | O74 | Jig clamp command | [5 empty] | I 42 | Work confirmation 2 | [5 empty] | I 74 | Jig clamp confirmation
O43 | Work confirmation check 3 | [5 empty] | O75 | Outside interference during shaping | [5 empty] | I 43 | Work confirmation 3 | [5 empty] | I 75 | Jig interlock 11
O44 | Work confirmation check 4 | [5 empty] | O76 | Jig unclamp command | [5 empty] | I 44 | Work confirmation 4 | [5 empty] | I 76 | Jig unclamp confirmation
O45 | No feed / stud | [5 empty] | O77 | Maintenance position | [5 empty] | I 45 | For empty / stud | [5 empty] | I 77 | Maintenance complete
O46 | Gun 1 selection / stud | [5 empty] | O78 | Tip replacement position | [5 empty] | I 46 | Gun 1 selection confirmation / stud | [5 empty] | I 78 | Tip replacement standby
O47 | Gun 2 selection / stud | [5 empty] | O79 | Nozzle cleaning position | [5 empty] | I 47 | Gun 2 selection confirmation / stud | [5 empty] | I 79 | Nozzle cleaning complete
O48 | All gun origin position check/stud | [5 empty] | O80 | Entering another process | [5 empty] | I 48 | All gun origin position/stud | [5 empty] | I 80 | Tip replace instruction
O49 | Matehan Actuator 1 SOL-A | [5 empty] | O81 | Bond / sealer inspection position | [5 empty] | I 49 | Matehan Actuator 1 SOL-A confirm | [5 empty] | I 81 | Bond / sealer inspection complete
O50 | Matehan Actuator 1 SOL-B | [5 empty] | O82 | Jig Interlock 18 | [5 empty] | I 50 | Matehan Actuator 1 SOL-B confirm | [5 empty] | I 82 | Jig Interlock 18
O51 | Matehan Actuator 2 SOL-A | [5 empty] | O83 | Jig Interlock 19 | [5 empty] | I 51 | Matehan Actuator 2 SOL-A confirm | [5 empty] | I 83 | Jig Interlock 19
O52 | Matehan Actuator 2 SOL-B | [5 empty] | O84 | Jig Interlock 20 | [5 empty] | I 52 | Matehan Actuator 2 SOL-B confirm | [5 empty] | I 84 | Jig Interlock 20
O53 | Matehan Actuator 3 SOL-A | [5 empty] | O85 | Work standby position | [5 empty] | I 53 | Matehan Actuator 3 SOL-A confirm | [5 empty] | I 85 | Work standby OK
O54 | Matehan Actuator 3 SOL-B | [5 empty] | O86 | Jig Interlock 22 | [5 empty] | I 54 | Matehan Actuator 3 SOL-B confirm | [5 empty] | I 86 | Jig Interlock 22
O55 | Matehan Actuator 4 SOL-A | [5 empty] | O87 | Jig Interlock 23 | [5 empty] | I 55 | Matehan Actuator 4 SOL-A confirm | [5 empty] | I 87 | Jig Interlock 23
O56 | Matehan Actuator 4 SOL-B | [5 empty] | O88 | Jig Interlock 24 | [5 empty] | I 56 | Matehan Actuator 4 SOL-B confirm | [5 empty] | I 88 | Work standby position
O57 | Matehan Actuator 5 SOL-A | [5 empty] | O89 | Jig Interlock 25 | [5 empty] | I 57 | Matehan Actuator 5 SOL-A confirm | [5 empty] | I 89 | Jig Interlock 25
O58 | Matehan Actuator 5 SOL-B | [5 empty] | O90 | Jig Interlock 26 | [5 empty] | I 58 | Matehan Actuator 5 SOL-B confirm | [5 empty] | I 90 | Jig Interlock 26
O59 | Matehan Actuator 6 SOL-A | [5 empty] | O91 | CUBIC-S TOOL ID 1 Select | [5 empty] | I 59 | Matehan Actuator 6 SOL-A confirm | [5 empty] | I 91 | Jig Interlock 27
O60 | Matehan Actuator 6 SOL-B | [5 empty] | O92 | CUBIC-S TOOL ID 2 Select | [5 empty] | I 60 | Matehan Actuator 6 SOL-B confirm | [5 empty] | I 92 | Jig Interlock 28
O61 | [6 empty] | O93 | CUBIC-S TOOL ID 4 Select | [5 empty] | I 61 | [6 empty] | I 93 | Jig Interlock 29
O62 | Spot assistance | [5 empty] | O94 | CUBIC-S TOOL ID 8 Select | [5 empty] | I 62 | [6 empty] | I 94 | Jig Interlock 30
O63 | Standby Position | [5 empty] | O95 | All-part startup permission position | [5 empty] | I 63 | [6 empty] | I 95 | Jig Interlock 31
O64 | Work complete | [5 empty] | O96 | Model compare position (on program select) | [5 empty] | I 64 | First startup | [5 empty] | I 96 | Jig Interlock 32
Interlock details between robots
Output |  | Contents |  |  |  |  | Output |  | Contents |  |  |  |  | Output |  | Contents |  |  |  |  | Output |  | Contents
O1 |  | "Robot interlock 1st system # 1 to # 32 " |  |  |  |  | O401 |  | Robot Interlock With the previous process ＃1～＃32 |  |  |  |  | I1 |  | "Robot interlock 1st system # 1 to # 32 " |  |  |  |  | I401 |  | Robot Interlock With the previous process ＃1～＃32
～ | [6 empty] | ～ | [6 empty] | ～ | [6 empty] | ～
O32 | [6 empty] | O432 | [6 empty] | I32 | [6 empty] | I432
O201 |  | "Robot interlock 2nd system # 1 to # 32 " |  |  |  |  | O501 |  | Robot Interlock With the post-process ＃1～＃32 |  |  |  |  | I201 |  | "Robot interlock 2nd system # 1 to # 32 " |  |  |  |  | I501 |  | Robot Interlock With the post-process ＃1～＃32
～ | [6 empty] | ～ | [6 empty] | ～ | [6 empty] | ～
O232 | [6 empty] | O532 | [6 empty] | I232 | [6 empty] | I532
O301 |  | "Robot interlock 3rd system # 1 to # 32 " |  |  |  |  | O97 | [6 empty] | I301 |  | "Robot interlock 3rd system # 1 to # 32 " |  |  |  |  | I97
～ | [6 empty] | ～ | [6 empty] | ～ | [6 empty] | ～
O332 | [6 empty] | O200 | [6 empty] | I332 | [6 empty] | I200
[7 empty] | O111 |  | "Robot interlock 2nd system (Inside multi-con) " | [11 empty] | I111 |  | "Robot interlock 2nd system (Inside multi-con) "）
[7 empty] | ～ | [13 empty] | ～
[7 empty] | O164 | [13 empty] | I164
■
DO NOT USE The display on the left has no fixed area or communication allocation DO NOT USE
Note on K61: [Threaded comment] Your version of Excel allows you to read this threaded comment; however, any edits to it will get removed if the file is opened in a newer version of Excel. Learn more: https://go.microsoft.com/fwlink/?linkid=870924 Comment: 各個 = All part?

## test4
ROBOT RUNNING LIST |  |  |  | 【適用：スタッド】 |  |  |  |  | 2 | / | 4
|  |  |  | 機 番 ： |  | 工程機番入力
入出力表
出力 | 内容 | 出力 | 内容 | 入力 | 内容 |  | 入力 | 内容
O0 | 全出力リセット
O97 | マテハン通信接続 | O149 |  | I 97 | マテハン通信接続確認 |  | I 149
O98 | マテハン通信切断 | O150 |  | I 98 | マテハン通信切断確認 |  | I 150
O99 | チャック閉 | O151 |  | I 99 | チャック閉端 |  | I 151
O100 | チャック開 | O152 |  | I 100 | チャック開端 |  | I 152
O101 | ATC連結確認チェック | O153 |  | I 101 | ATC連結確認 |  | I 153
O102 | ATC 連結無し確認チェック | O154 |  | I 102 | ATC連結無し確認 |  | I 154
O103 | TOOL1 防塵カバー開指令 | O155 |  | I 103 | TOOL1 防塵カバー開端 |  | I 155
O104 | TOOL1 防塵カバー閉指令 | O156 |  | I 104 | TOOL1 防塵カバー閉端 |  | I 156
O105 | TOOL2 防塵カバー開指令 | O157 |  | I 105 | TOOL2 防塵カバー開端 |  | I 157
O106 | TOOL2 防塵カバー閉指令 | O158 |  | I 106 | TOOL2 防塵カバー閉端 |  | I 158
O107 | TOOL3 防塵カバー開指令 | O159 |  | I 107 | TOOL3 防塵カバー開端 |  | I 159
O108 | TOOL3 防塵カバー閉指令 | O160 |  | I 108 | TOOL3 防塵カバー閉端 |  | I 160
O109 | TOOL4 防塵カバー開指令 | O161 |  | I 109 | TOOL4 防塵カバー開端 |  | I 161
O110 | TOOL4 防塵カバー閉指令 | O162 |  | I 110 | TOOL4 防塵カバー閉端 |  | I 162
O111 | TOOL5 防塵カバー開指令 | O163 |  | I 111 | TOOL5 防塵カバー開端 |  | I 163
O112 | TOOL5 防塵カバー閉指令 | O164 |  | I 112 | TOOL5 防塵カバー閉端 |  | I 164
O113 | TOOL6 防塵カバー開指令 | O165 |  | I 113 | TOOL6 防塵カバー開端 |  | I 165
O114 | TOOL6 防塵カバー閉指令 | O166 |  | I 114 | TOOL6 防塵カバー閉端 |  | I 166
O115 | TOOL1接続中チェック | O167 |  | I 115 | TOOL1接続中 |  | I 167
O116 | TOOL2接続中チェック | O168 |  | I 116 | TOOL2接続中 |  | I 168
O117 | TOOL3接続中チェック | O169 | 車種照合位置 (投入時) | I 117 | TOOL3接続中 |  | I 169 | 車種照合OK (共通)
O118 | TOOL4接続中チェック | O170 | 照合車種1 | I 118 | TOOL4接続中 |  | I 170 | 照合車種1
O119 | TOOL5接続中チェック | O171 | 照合車種2 | I 119 | TOOL5接続中 |  | I 171 | 照合車種2
O120 | TOOL6接続中チェック | O172 | 照合車種4 | I 120 | TOOL6接続中 |  | I 172 | 照合車種4
O121 | 裏当て装置出/スタッドガン1 | O173 | 照合車種8 | I 121 | 裏当て装置出端/スタッドガン1 |  | I 173 | 照合車種8
O122 | 裏当て装置戻/スタッドガン1 | O174 | 照合車種16 | I 122 | 裏当て装置戻端/スタッドガン1 |  | I 174 | 照合車種16
O123 | ハンマリング装置出/スタッドガン1 | O175 | 照合車種32 | I 123 | ハンマリング装置出端/スタッドガン1 |  | I 175 | 照合車種32
O124 | ハンマリング装置戻/スタッドガン1 | O176 | 照合車種64 | I 124 | ハンマリング装置戻端/スタッドガン1 |  | I 176 | 照合車種64
O125 | 裏当て装置出/スタッドガン2 | O177 | デパレ/パレタイズ完了(間口1) | I 125 | 裏当て装置出端/スタッドガン2 |  | I 177 | デパレ/パレタイズ完了記憶(間口1)
O126 | 裏当て装置戻/スタッドガン2 | O178 | デパレ/パレタイズ完了(間口2) | I 126 | 裏当て装置戻端/スタッドガン2 |  | I 178 | デパレ/パレタイズ完了記憶(間口2)
O127 | ハンマリング装置出/スタッドガン2 | O179 | デパレ/パレタイズ完了(間口3) | I 127 | ハンマリング装置出端/スタッドガン2 |  | I 179 | デパレ/パレタイズ完了記憶(間口3)
O128 | ハンマリング装置戻/スタッドガン2 | O180 | デパレ/パレタイズ完了(間口4) | I 128 | ハンマリング装置戻端/スタッドガン2 |  | I 180 | デパレ/パレタイズ完了記憶(間口4)
O129 |  | O181 | デパレ/パレタイズ完了(間口5) | I 129 |  |  | I 181 | デパレ/パレタイズ完了記憶(間口5)
O130 |  | O182 | デパレ/パレタイズ完了(間口6) | I 130 |  |  | I 182 | デパレ/パレタイズ完了記憶(間口6)
O131 |  | O183 | デパレ/パレタイズ完了(間口7) | I 131 |  |  | I 183 | デパレ/パレタイズ完了記憶(間口7)
O132 |  | O184 | デパレ/パレタイズ完了(間口8) | I 132 |  |  | I 184 | デパレ/パレタイズ完了記憶(間口8)
O133 |  | O185 | 受取車種1/ビジョンポカヨケ | I 133 |  |  | I 185 | プログラム指示 1/ビジョンポカヨケ
O134 |  | O186 | 受取車種2/ビジョンポカヨケ | I 134 |  |  | I 186 | プログラム指示 2/ビジョンポカヨケ
O135 |  | O187 | 受取車種4/ビジョンポカヨケ | I 135 |  |  | I 187 | プログラム指示 4/ビジョンポカヨケ
O136 |  | O188 | 受取車種8/ビジョンポカヨケ | I 136 |  |  | I 188 | プログラム指示 8/ビジョンポカヨケ
O137 |  | O189 | 車種マッチング指令/ビジョンポカヨケ | I 137 |  |  | I 189 | 車種マッチングOK/ビジョンポカヨケ
O138 |  | O190 | 車種検出OK/ビジョンポカヨケ | I 138 |  |  | I 190 | 車種検出OK/ビジョンポカヨケ
O139 |  | O191 | 車種検出NG/ビジョンポカヨケ | I 139 |  |  | I 191 | 車種検出NGリセット(再計測)/ビジョンポカヨケ
O140 |  | O192 | 空き/ビジョンポカヨケ用 | I 140 |  |  | I 192 | 車種検出NGリセット(強制解除)/ビジョンポカヨケ
O141 |  | O193 | ビジョン処理アンサーバック | I 141 |  |  | I 193 | ビジョン処理完了
O142 |  | O194 | 空き/ビジョン | I 142 |  |  | I 194 | ビジョン処理正常完了
O143 |  | O195 | 空き/ビジョン | I 143 |  |  | I 195 | ビジョン処理異常完了
O144 |  | O196 | 空き/ビジョン | I 144 |  |  | I 196 | ビジョンカメラ1縁切中
O145 |  | O197 |  | I 145 |  |  | I 197
O146 |  | O198 |  | I 146 |  |  | I 198
O147 |  | O199 |  | I 147 |  |  | I 199
O148 |  | O200 |  | I 148 |  |  | I 200
Note on AA28: O96 or 0169

## test4 en
ROBOT RUNNING LIST |  |  |  |  | 【Application：Stud】 |  |  |  |  | 2 | / | 4
|  |  |  | Machine Numbers : |  |  | Input process machine number
Input / output table
Out | Contents | Out | Contents |  | Out | Contents |  | Out | Contents
O0 | All output reset
O97 | Matehan signal connect | O149 |  |  | I 97 | Matehan signal connect confirm |  | I 149
O98 | Matehan signal disconnect | O150 |  |  | I 98 | Matehan signal disconnect confirm |  | I 150
O99 | Close chuck | O151 |  |  | I 99 | Close chuck end |  | I 151
O100 | Open chuck | O152 |  |  | I 100 | Open chuck end |  | I 152
O101 | ATC connection confirmation check | O153 |  |  | I 101 | ATC connection confirmation |  | I 153
O102 | ATC no-connection confirmation check | O154 |  |  | I 102 | ATC no-connection confirmation |  | I 154
O103 | TOOL1 Dustproof cover open command | O155 |  |  | I 103 | TOOL1 Dustproof cover open end |  | I 155
O104 | TOOL1 Dustproof cover close command | O156 |  |  | I 104 | TOOL1 Dustproof cover close end |  | I 156
O105 | TOOL2 Dustproof cover open command | O157 |  |  | I 105 | TOOL2 Dustproof cover open end |  | I 157
O106 | TOOL2 Dustproof cover close command | O158 |  |  | I 106 | TOOL2 Dustproof cover close end |  | I 158
O107 | TOOL3 Dustproof cover open command | O159 |  |  | I 107 | TOOL3 Dustproof cover open end |  | I 159
O108 | TOOL3 Dustproof cover close command | O160 |  |  | I 108 | TOOL3 Dustproof cover close end |  | I 160
O109 | TOOL4 Dustproof cover open command | O161 |  |  | I 109 | TOOL4 Dustproof cover open end |  | I 161
O110 | TOOL4 Dustproof cover close command | O162 |  |  | I 110 | TOOL4 Dustproof cover close end |  | I 162
O111 | TOOL5 Dustproof cover open command | O163 |  |  | I 111 | TOOL5 Dustproof cover open end |  | I 163
O112 | TOOL5 Dustproof cover close command | O164 |  |  | I 112 | TOOL5 Dustproof cover close end |  | I 164
O113 | TOOL6 Dustproof cover open command | O165 |  |  | I 113 | TOOL6 Dustproof cover open end |  | I 165
O114 | TOOL6 Dustproof cover close command | O166 |  |  | I 114 | TOOL6 Dustproof cover close end |  | I 166
O115 | TOOL1 Connecting check | O167 |  |  | I 115 | TOOL1 Connecting |  | I 167
O116 | TOOL2 Connecting check | O168 |  |  | I 116 | TOOL2 Connecting |  | I 168
O117 | TOOL3 Connecting check | O169 | Model verify position (at loading) |  | I 117 | TOOL3 Connecting |  | I 169 | Model verify OK (common)
O118 | TOOL4 Connecting check | O170 | Verify model 1 |  | I 118 | TOOL4 Connecting |  | I 170 | Verify model 1
O119 | TOOL5 Connecting check | O171 | Verify model 2 |  | I 119 | TOOL5 Connecting |  | I 171 | Verify model 2
O120 | TOOL6 Connecting check | O172 | Verify model 4 |  | I 120 | TOOL6 Connecting |  | I 172 | Verify model 4
O121 | Backing device send/Stud gun 1 | O173 | Verify model 8 |  | I 121 | Backing device send end/Stud gun 1 |  | I 173 | Verify model 8
O122 | Backing device return/Stud gun 1 | O174 | Verify model 16 |  | I 122 | Backing device return end/Stud gun 1 |  | I 174 | Verify model 16
O123 | Hammering device send/Stud gun 1 | O175 | Verify model 32 |  | I 123 | Hammering device send end/Stud gun 1 |  | I 175 | Verify model 32
O124 | Hammering device return/Stud gun 1 | O176 | Verify model 64 |  | I 124 | Hammering device return end/Stud gun 1 |  | I 176 | Verify model 64
O125 | Backing device send/Stud gun 2 | O177 | Depalletize/Palletize complete (Front 1) |  | I 125 | Backing device send end/Stud gun 2 |  | I 177 | Depalletize/Palletize complete memory (Front 1)
O126 | Backing device return/Stud gun 2 | O178 | Depalletize/Palletize complete (Front 2) |  | I 126 | Backing device return end/Stud gun 2 |  | I 178 | Depalletize/Palletize complete memory (Front 2)
O127 | Hammering device send/Stud gun 2 | O179 | Depalletize/Palletize complete (Front 3) |  | I 127 | Hammering device send end/Stud gun 2 |  | I 179 | Depalletize/Palletize complete memory (Front 3)
O128 | Hammering device return/Stud gun 2 | O180 | Depalletize/Palletize complete (Front 4) |  | I 128 | Hammering device return end/Stud gun 2 |  | I 180 | Depalletize/Palletize complete memory (Front 4)
O129 |  | O181 | Depalletize/Palletize complete (Front 5) |  | I 129 |  |  | I 181 | Depalletize/Palletize complete memory (Front 5)
O130 |  | O182 | Depalletize/Palletize complete (Front 6) |  | I 130 |  |  | I 182 | Depalletize/Palletize complete memory (Front 6)
O131 |  | O183 | Depalletize/Palletize complete (Front 7) |  | I 131 |  |  | I 183 | Depalletize/Palletize complete memory (Front 7)
O132 |  | O184 | Depalletize/Palletize complete (Front 8) |  | I 132 |  |  | I 184 | Depalletize/Palletize complete memory (Front 8)
O133 |  | O185 | Receiving model 1 / Vision Pokayoke |  | I 133 |  |  | I 185 | Program Instruction 1 / Vision Pokayoke
O134 |  | O186 | Receiving model 2 / Vision Pokayoke |  | I 134 |  |  | I 186 | Program Instruction 2 / Vision Pokayoke
O135 |  | O187 | Receiving model 4 / Vision Pokayoke |  | I 135 |  |  | I 187 | Program Instruction 4 / Vision Pokayoke
O136 |  | O188 | Receiving model 8 / Vision Pokayoke |  | I 136 |  |  | I 188 | Program Instruction 5 / Vision Pokayoke
O137 |  | O189 | Model match command / Vision Pokayoke |  | I 137 |  |  | I 189 | Model match OK / Vision Pokayoke
O138 |  | O190 | Model detect OK / Vision Pokayoke |  | I 138 |  |  | I 190 | Model detect OK / Vision Pokayoke
O139 |  | O191 | Model detect NG / Vision Pokayoke |  | I 139 |  |  | I 191 | Model detect NG reset (remeasure) / Vision Pokayoke
O140 |  | O192 | Vacant / Vision Pokayoke |  | I 140 |  |  | I 192 | Model detect NG reset (forced release) / Vision Pokayoke
O141 |  | O193 | Vision processing answer-back |  | I 141 |  |  | I 193 | Vision processing complete
O142 |  | O194 | Vacant / For Vision position correction |  | I 142 |  |  | I 194 | Vision processing completed normally
O143 |  | O195 | Vacant / For Vision position correction |  | I 143 |  |  | I 195 | Vision processing completed w/error
O144 |  | O196 | Vacant / For Vision position correction |  | I 144 |  |  | I 196 | Vision camera 1 trimming
O145 |  | O197 |  |  | I 145 |  |  | I 197
O146 |  | O198 |  |  | I 146 |  |  | I 198
O147 |  | O199 |  |  | I 147 |  |  | I 199
O148 |  | O200 |  |  | I 148 |  |  | I 200
Note on AA28: O96 or 0169
Note on C32: [Threaded comment] Your version of Excel allows you to read this threaded comment; however, any edits to it will get removed if the file is opened in a newer version of Excel. Learn more: https://go.microsoft.com/fwlink/?linkid=870924 Comment: Backing device でよろしいでしょうか？裏当て装置
Note on K36: [Threaded comment] Your version of Excel allows you to read this threaded comment; however, any edits to it will get removed if the file is opened in a newer version of Excel. Learn more: https://go.microsoft.com/fwlink/?linkid=870924 Comment: "Depalletize" と "Front" でいいでしょうか？デパレ、間口