## ﾌﾟﾛｸﾞﾗﾑ一覧_Program_List
KAWASAKI-T PW_プログラム リスト
ﾌﾟﾛｸﾞﾗﾑ内容 / Program operation |  | MTMUS
元位置 / Home Postion |  | pg0 | 各ロボットＰＧは先頭に"rX_"を追加
溶接 プログラム(治具） |  | pg1～29 | XはロボットNo 例） r1_pg1
溶接 プログラム(空中増打溶接） |  | pg41～69
ツール1（溶接ガン1） |  | ﾌﾟﾛｸﾞﾗﾑ No. 共通 T/C サブプロ
把持無し -> ﾂｰﾙ 1 把持 | / No TOOL -> TOOL 1 Couple | pg510
ﾂｰﾙ 1 把持 -> 把持無し | / TOOL 1 Couple -> No TOOL | pg519
ﾂｰﾙ 1 切離 ( ｻﾌﾞ ) |  | pg310
ﾂｰﾙ 1 把持 ( ｻﾌﾞ ) |  | pg311
ツール2（溶接ガン2）
把持無し -> ﾂｰﾙ 2 把持 | / No TOOL -> TOOL 2 Couple | pg520
ﾂｰﾙ 2 把持 -> 把持無し | / TOOL 2 Couple -> No TOOL | pg529
ﾂｰﾙ 2 切離 ( ｻﾌﾞ ) |  | pg320
ﾂｰﾙ 2 把持 ( ｻﾌﾞ ) |  | pg321
ツール3（溶接ガン3）
把持無し -> ﾂｰﾙ 3 把持 | / No TOOL -> TOOL 3 Couple | pg530
ﾂｰﾙ 3 把持 -> 把持無し | / TOOL 3 Couple -> No TOOL | pg539
ﾂｰﾙ 3 切離 ( ｻﾌﾞ ) |  | pg330
ﾂｰﾙ 3 把持 ( ｻﾌﾞ ) |  | pg331
ツール4（マテハン1）
把持無し -> ﾂｰﾙ 4 把持 | / No TOOL -> TOOL 4 Couple | pg540
ﾂｰﾙ 4 把持 -> 把持無し | / TOOL 4 Couple -> No TOOL | pg549
ﾂｰﾙ 4 切離 ( ｻﾌﾞ ) |  | pg340
ﾂｰﾙ 4 把持 ( ｻﾌﾞ ) |  | pg341
ツール5（マテハン2）
把持無し -> ﾂｰﾙ 1 把持 | / No TOOL -> TOOL 5 Couple | pg550
ﾂｰﾙ 1 把持 -> 把持無し | / TOOL 5 Couple -> No TOOL | pg559
ﾂｰﾙ 5 切離 ( ｻﾌﾞ ) |  | pg350
ﾂｰﾙ 5 把持 ( ｻﾌﾞ ) |  | pg351
ツール6（マテハン3）
把持無し -> ﾂｰﾙ 6 把持 | / No TOOL -> TOOL 6 Couple | pg560
ﾂｰﾙ 6 把持 -> 把持無し | / TOOL 6 Couple -> No TOOL | pg569
ﾂｰﾙ 6 切離 ( ｻﾌﾞ ) |  | pg360
ﾂｰﾙ 6 把持 ( ｻﾌﾞ ) |  | pg361
ツール9（ツールチェンジャ）

## ﾌﾟﾛｸﾞﾗﾑ一覧_Program_List - EN
KAWASAKI-T CDW_Program List
Program operation | MTMUS
Home Postion | pg0 | Each Robot PG shows "rX" at the top
Weld program (jig) | pg1～29 | Where "X" is robot number (example)
Weld Program (add'l aerial welding) | pg41～69 | r1_pg1
TOOL 1（Welding gun 1） | Program No Common T/C Subpro
No TOOL -> TOOL 1 Couple | pg510
TOOL 1 Couple -> No TOOL | pg519
TOOL 1 De-couple (Sub) | pg310
TOOL 1 Couple (Sub) | pg311
TOOL 2 (Welding Gun 2)
No TOOL -> TOOL 2 Couple | pg520
TOOL 2 Couple -> No TOOL | pg529
TOOL 2 De-couple (Sub) | pg320
TOOL 2 Couple (Sub) | pg321
TOOL 3 (Welding Gun 3)
No TOOL -> TOOL 3 Couple | pg530
TOOL 3 Couple -> No TOOL | pg539
TOOL 3 De-couple (Sub) | pg330
TOOL 3 Couple (Sub) | pg331
TOOL 4 (Matehan 1)
No TOOL -> TOOL 4 Couple | pg540
TOOL 4 Couple -> No TOOL | pg549
TOOL 4 De-couple (Sub) | pg340
TOOL 4 Couple (Sub) | pg341
TOOL 5 (Matehan 2)
No TOOL -> TOOL 5 Couple | pg550
TOOL 5 Couple -> No TOOL | pg559
TOOL 5 De-couple (Sub) | pg350
TOOL 5 Couple (Sub) | pg351
TOOL 6 (Matehan 3)
No TOOL -> TOOL 6 Couple | pg560
TOOL 6 Couple -> No TOOL | pg569
TOOL 6 De-couple (Sub) | pg360
TOOL 6 Couple (Sub) | pg361
TOOL 9 (Tool Changer)
Note on B7: [Threaded comment] Your version of Excel allows you to read this threaded comment; however, any edits to it will get removed if the file is opened in a newer version of Excel. Learn more: https://go.microsoft.com/fwlink/?linkid=870924 Comment: (空中増打溶接）
Note on X8: [Threaded comment] Your version of Excel allows you to read this threaded comment; however, any edits to it will get removed if the file is opened in a newer version of Excel. Learn more: https://go.microsoft.com/fwlink/?linkid=870924 Comment: ﾌﾟﾛｸﾞﾗﾑ No. 共通 T/C サブプロ の訳でいいでしょうか？
Note on B29: [Threaded comment] Your version of Excel allows you to read this threaded comment; however, any edits to it will get removed if the file is opened in a newer version of Excel. Learn more: https://go.microsoft.com/fwlink/?linkid=870924 Comment: ツール１と書いてありましたが、わざとでしたか？5に変更しました

## KAWASAKI PW
KAWASAKI (T-Controller) PW ﾌﾟﾛｸﾞﾗﾑ 教示要領 プログラム | [7 empty] | △1 単独起動への対応 5.15 坂田
| 動作イメージ | [5 empty] | プログラムリスト
pg0 | ※原点プロや信号入出力の細かいルールはRSWプロに準じます。RSWとの相違点のみ記述します
| 【 HP ～ 第２起動待ち 】 | [6 empty] | .PROGRAM pg0() ;
| pg0 | [6 empty] | ｽﾃｯﾌﾟ | 補間 | 速度 | 精度 | ﾀｲﾏ | ﾂｰﾙ | ﾏﾃﾊﾝ | ｸﾗﾝﾌﾟ | 打点情報 | J/E | OX | WX | 備考
[8 empty] | 1 | FN99[ "PW原点プログラム" ] | [6 empty] | コメント |  |  |  | PGに必ずコメントをつけましょう
|  | ※ロボットが第１起動可を受け取り、動き出す前に全ガンの原位置確認を行う。 | [5 empty] | 2 | FN99["Date 20XX/XX/XX"] | [6 empty] | コメント |  |  |  | PG最初、最終STEPは”各軸”
[8 empty] | 3 | JOINT | 0 | 1 | 0 | 9 |  |  |  |  | 0 |  | 速度を”0”にすること
[8 empty] | 4 | JOINT | 9 | 1 | 0 | 9 | [5 empty] | 64 | 第１起動待ち
[8 empty] | 5 | JOINT | 9 | 1 | 0 | 9 |  |  |  |  | 65 |  | 治具への不干渉出力
[8 empty] | 6 | JOINT | 9 | 1 | 0 | 9 |  |  |  |  | 122,123,124,-121,-123,-124 | 122123124 | 全ガン原位置確認確認を行う
[8 empty] | 7 | JOINT | 9 | 2 | 0 | 9
[8 empty] | 8 | JOINT | 9 | 1 | 0 | 9 |  | J |  |  |  |  | 車種チェック、作業プロへジャンプ
[8 empty] | 9 | JOINT | 9 | 2 | 0 | 9
[8 empty] | 10 | JOINT | 9 | 0 | 0 | 9 |  |  |  |  | 0 |  | 信号をリセットするポイントは精度"0"
[8 empty] | 11 | JOINT | 0 | 1 | 0 | 9 |  |  |  |  | 95 | 64 | 同ポイントで信号操作を行うときは速度"0"にする。
[8 empty] | 12 | JOINT | 0 | 1 | 0 | 9 |  |  |  | E
pg1 | [7 empty] | .PROGRAM pg〇〇() ;
| 【 溶接作業 】 | [6 empty] | ｽﾃｯﾌﾟ | 補間 | 速度 | 精度 | ﾀｲﾏ | ﾂｰﾙ | ﾏﾃﾊﾝ | ｸﾗﾝﾌﾟ | 打点情報 | J/E | OX | WX | 備考
| ※溶接作業部分の教示方法のみ記述します。RFM,TC手順を合わせて参照のこと。 | [6 empty] | 1 | FN99[ "JXX PW作業プログラム" ] | [6 empty] | コメント |  |  |  | PGに必ずコメントをつけましょう
|  | ● PWは定置ツールなのでマテハン持ち前提で手順書を作成。 | [5 empty] | 2 | FN99["Date 20XX/XX/XX"] | [6 empty] | コメント
|  |  | STEP 20（ワーク挿入前） | STEP 34（打点位置真上） |  | STEP 35、36（打点位置、打点後溶着確認） |  | 10 | JOINT | 9 | 2 | 0 | 4 |  |  |  |  | 118,-118 | 118 | マテハンの照合を行う
[8 empty] | 11 | JOINT | 0 | 2 | 0 | 4 |  |  |  |  | -34,-35,-36,-37 |  | ガン選択リセット
[8 empty] | 12 | JOINT | 0 | 2 | 0 | 4 |  |  |  |  | 34,122,123,124,-123,-124 | 122123124 | 選択したガンの原位置確認確認を行う
※ガンへワークを挿入する手前から定置ツールを使用のこと
[8 empty] | 20 | FLIN | 9 | 2 | 0 | 1 |  |  |  |  | 122 | 122 | ガン大開確認（ガンにワークを挿入する直前）
[8 empty] | 30 | FLIN | 9 | 2 | 0 | 1 |  |  |  |  | 122 | 122 | ガン大開確認（ステップバック用）
[8 empty] | 31 | FLIN | 0 | 2 | 0 | 1 |  |  |  |  | -121、-122 |  | ガン開放信号リセット
[8 empty] | 32 | FLIN | 0 | 2 | 0 | 1 |  |  |  |  | 121 | 121 | ガン小開確認
[8 empty] | 34 | FLIN | 9 | 0 | 0 | 1
[8 empty] | 35 | FLIN | 2 | 1 | 0 | 1 |  | 1 |  |  |  |  | 打点位置（加圧指令）
[8 empty] | 36 | FLIN | 0 | 1 | 0 | 1 |  |  |  |  | 122 | 122 | ガン小開確認（加圧後開放用）
|  |  | PW1→２へ移動 |  |  |  |  | 37 | FLIN | 9 | 2 | 0 | 1 |  |  |  |  | -121、-122 |  | ガン開放信号リセット
|  | ガンにワークを挿入する前のポイントでガン開放端と位置決めピンの |  |  | 電極とワークを平行にあてた位置で加圧クランプ指令（右上図参照のこと） |  |  | 38 | FLIN | 0 | 0 | 0 | 1 |  |  |  |  | 122 | 122 | ガン大開確認
|  | 出指令を出力。 |  |  | 打点後、ピンが下降している状態になる。（摩耗防止のため）
一定時間後にピンが上昇するがティーチングはひっかかり防止のためピン出状態で教示のこと。
STEP 37,38（ピン逃げ）
入ってきたルート同様のルートで退避。
同位置
同位置
HP
HP
ガン元位置確認
HP
第１起動
第１起動待ち
第１起動待ち
プログラムJUMP
(車種確認）
第２起動（溶接OK)
作業完了
ワーク取り
マテハン
取り
マテハン
置き
溶接作業
ワーク取り
pg341
pg340
同位置
同位置
同位置
溶接位置前は必ずショートストロークに切り替えてからガン加圧をすること。
切り替え時はバックできるようにストローク切り替え信号をリセットするステップを設けること
同位置
近接SW、シリンダSW等の位置検知は検知幅が大きいため、ワーク10隙程度を通過する場合はタイマーを設けて確実に戻ったタイミングを検知できるようにすること
次打点が小開なら大開指令の処理は不要
ピン上昇端確認の割り付けがあるが、タクトUPのため確認は加圧時で行う。

## KAWASAKI PW - EN
KAWASAKI (T-Controller) PW Program Teaching Procedure Program | [7 empty] | △ 1 Support for independent startup 5.15 Sakata
| Operation Diagram | [5 empty] | Program List
pg0 | ※* Detailed rules for origin pro and signal input / output conform to RSW pro. This only describes the differences from RSW
| 【 HP ～ Awaiting second startup 】 | [6 empty] | .PROGRAM pg0() ;
| pg0 | [6 empty] | Step | Interp. | Speed | Acc | Timer | Tool | Work | Clamp | Weld Point Info | J/E | OX | WX | Remarks
[8 empty] | 1 | FN99[ "PW Home Program" ] | [6 empty] | Comment |  |  |  | Be sure to comment in the PG
|  | ※* The robot receives the first startup signal and confirms the original position of all guns before it starts moving. | [5 empty] | 2 | FN99["Date 20XX/XX/XX"] | [6 empty] | Comment |  |  |  | PG First and final steps are "each axis"
[8 empty] | 3 | JOINT | 0 | 1 | 0 | 9 |  |  |  |  | 0 |  | Set the speed to "0"
[8 empty] | 4 | JOINT | 9 | 1 | 0 | 9 | [5 empty] | 64 | Awaiting first startup
[8 empty] | 5 | JOINT | 9 | 1 | 0 | 9 |  |  |  |  | 65 |  | Non-interfering output to jig
[8 empty] | 6 | JOINT | 9 | 1 | 0 | 9 |  |  |  |  | 122,123,124,-121,-123,-124 | 122123124 | Confirm home position on all guns
[8 empty] | 7 | JOINT | 9 | 2 | 0 | 9
[8 empty] | 8 | JOINT | 9 | 1 | 0 | 9 |  | J |  |  |  |  | Model check, jump to work pro
[8 empty] | 9 | JOINT | 9 | 2 | 0 | 9
[8 empty] | 10 | JOINT | 9 | 0 | 0 | 9 |  |  |  |  | 0 |  | The point to reset the signal is accuracy "0"
[8 empty] | 11 | JOINT | 0 | 1 | 0 | 9 |  |  |  |  | 95 | 64 | When operating signals at the same point, set the speed to "0".
[8 empty] | 12 | JOINT | 0 | 1 | 0 | 9 |  |  |  | E
pg1 | [7 empty] | .PROGRAM pg〇〇() ;
| 【 Welding Operation 】 | [6 empty] | Step | Interp. | Speed | Acc | Timer | Tool | Work | Clamp | Weld Point Info | J/E | OX | WX | Remarks
| ※* Only the teaching method of the welding work part is described. See also RFM and TC procedures. | [6 empty] | 1 | FN99[ "JXX PW Work Program" ] | [6 empty] | Comment |  |  |  | Be sure to comment in the PG
|  | ● Since PW is a stationary tool, the procedure manual is created on the assumption that you have matehan. | [5 empty] | 2 | FN99["Date 20XX/XX/XX"] | [6 empty] | Comment
|  |  | STEP 20（Before inserting work） | STEP 34（Directly above weld point） |  | STEP 35、36（Weld point, weld adhesion confirm） |  | 10 | JOINT | 9 | 2 | 0 | 4 |  |  |  |  | 118,-118 | 118 | Perform matehan collation
[8 empty] | 11 | JOINT | 0 | 2 | 0 | 4 |  |  |  |  | -34,-35,-36,-37 |  | Gun selection reset
[8 empty] | 12 | JOINT | 0 | 2 | 0 | 4 |  |  |  |  | 34,122,123,124,-123,-124 | 122123124 | Confirm home position of selected gun
* Use the stationary tool before supplying the work to the gun.
[8 empty] | 20 | FLIN | 9 | 2 | 0 | 1 |  |  |  |  | 122 | 122 | Gun large open confirm (immediately before supplying work to the gun)
[8 empty] | 30 | FLIN | 9 | 2 | 0 | 1 |  |  |  |  | 122 | 122 | Gun large open confirm (for step back)
[8 empty] | 31 | FLIN | 0 | 2 | 0 | 1 |  |  |  |  | -121、-122 |  | Gun release signal reset
[8 empty] | 32 | FLIN | 0 | 2 | 0 | 1 |  |  |  |  | 121 | 121 | Gun small open confirm
[8 empty] | 34 | FLIN | 9 | 0 | 0 | 1
[8 empty] | 35 | FLIN | 2 | 1 | 0 | 1 |  | 1 |  |  |  |  | Weld point position (pressurize command)
[8 empty] | 36 | FLIN | 0 | 1 | 0 | 1 |  |  |  |  | 122 | 122 | Gun small open confirm (for opening after pressurization)
|  |  | PW1→Move to 2 |  |  |  |  | 37 | FLIN | 9 | 2 | 0 | 1 |  |  |  |  | -121、-122 |  | Gun release signal reset
|  | Before work is supplied to the gun, outputs the issuance command for gun end and positioning pin |  |  | Pressurized clamp command where the electrode and the work are placed in parallel (see the upper right figure) |  |  | 38 | FLIN | 0 | 0 | 0 | 1 |  |  |  |  | 122 | 122 | Gun large open confirm
After weld, the pin lowers itself. (To prevent wear)
The pin will rise after a set time, but teaching should be done the pin out to prevent it from getting caught.
STEP 37,38（Pin escape）
Insert/exit by same path
Same Position
Same Position
HP
HP
Confirm gun at original position
HP
First startup
Awaiting 1st Startup
Work Complete
Take work
Take matehan
Place
Matehan
Weld Operation
Take work
pg341
pg340
Same Position
Same Position
Same Position
Before weld position, make sure switch to short stroke and then pressurize the gun
Provide a step to reset the stroke switching signal so that it can back up when switching.
Same Position
Since the position detection abilities of the proximity SW, cylinder SW, etc. have a large detection range, a timer should be provided in cases where work passes with gaps of 10 or more so that return timing can be reliably detected.
If the next weld point is small open, there is no need to process the large open command.
There is an allocation to confirm the pin rising, but confirmation is done when pressurizing because of takt increase.
JUMP Program
(Vehicle model confirmation)
Awaiting first startup
2nd startup
(weld OK)
Note on BD9: [Threaded comment] Your version of Excel allows you to read this threaded comment; however, any edits to it will get removed if the file is opened in a newer version of Excel. Learn more: https://go.microsoft.com/fwlink/?linkid=870924 Comment: Weld point info でいいですか？打点情報
Note on BD25: [Threaded comment] Your version of Excel allows you to read this threaded comment; however, any edits to it will get removed if the file is opened in a newer version of Excel. Learn more: https://go.microsoft.com/fwlink/?linkid=870924 Comment: Weld point info でいいですか？打点情報
Note on BH29: [Threaded comment] Your version of Excel allows you to read this threaded comment; however, any edits to it will get removed if the file is opened in a newer version of Excel. Learn more: https://go.microsoft.com/fwlink/?linkid=870924 Comment: 照合はCollationでいいでしょうか？（またはComparison, Check)
Note on AX33: [Threaded comment] Your version of Excel allows you to read this threaded comment; however, any edits to it will get removed if the file is opened in a newer version of Excel. Learn more: https://go.microsoft.com/fwlink/?linkid=870924 Comment: 定置ツールは定置しているツール？それとも定置にするためのツール？
Note on BH34: [Threaded comment] Your version of Excel allows you to read this threaded comment; however, any edits to it will get removed if the file is opened in a newer version of Excel. Learn more: https://go.microsoft.com/fwlink/?linkid=870924 Comment: ガン大開確認 ＝Gun large open?
Note on AX47: [Threaded comment] Your version of Excel allows you to read this threaded comment; however, any edits to it will get removed if the file is opened in a newer version of Excel. Learn more: https://go.microsoft.com/fwlink/?linkid=870924 Comment: ワーク10隙程度を通過する場合。特に10隙程度は、どういう意味ですか？

## Running list_JP (3)
ROBOT RUNNING LIST | [13 empty] | 【適用：PW】 | [11 empty] | 1 | / | 4
プログラム リスト | [13 empty] | 機 番 ： |  |  |  | 工程機番入力
車種 |  |  | プログラム |  | 内容 | [6 empty] | BCD |  | 車種 |  |  | プログラム |  |  | 内容 | [6 empty] | BCD
|  |  | 0 |  | 原点プログラム | [6 empty] | -
|  |  | 80 |  | チップ補正 | [6 empty] | -
車種選択 設定一覧表 | [26 empty] | R* は 盤内ﾛﾎﾞｯﾄ番号
|  |  | ﾌﾟﾛｸﾞﾗﾑNo. |  | ﾌﾟﾛｸﾞﾗﾑNo. |  |  | ﾌﾟﾛｸﾞﾗﾑNo. |  | ﾌﾟﾛｸﾞﾗﾑNo. |  |  | ﾌﾟﾛｸﾞﾗﾑNo. |  |  | ﾌﾟﾛｸﾞﾗﾑNo. |  |  | ﾌﾟﾛｸﾞﾗﾑNo. |  | ﾌﾟﾛｸﾞﾗﾑNo. |  |  | ﾌﾟﾛｸﾞﾗﾑNo. |  |  | ﾌﾟﾛｸﾞﾗﾑNo.
| 車種 |  | R1 | 車種 | R1 | 車種 |  | R1 | 車種 | R1 | 車種 |  | R1 | 車種 |  | R1 | 車種 |  | R1 | 車種 | R1 | 車種 |  | R1 | 車種 |  | R1
| ０１ |  | - | １１ | - | ２１ |  | - | ３１ | - | ４１ |  | - | ５１ |  | - | ６１ |  | - | ７１ | - | ８１ |  | - | ９１ |  | -
| ０２ |  | - | １２ | - | ２２ |  | - | ３２ | - | ４２ |  | - | ５２ |  | - | ６２ |  | - | ７２ | - | ８２ |  | - | ９２ |  | -
| ０３ |  | - | １３ | - | ２３ |  | - | ３３ | - | ４３ |  | - | ５３ |  | - | ６３ |  | - | ７３ | - | ８３ |  | - | ９３ |  | -
| ０４ |  | - | １４ | - | ２４ |  | - | ３４ | - | ４４ |  | - | ５４ |  | - | ６４ |  | - | ７４ | - | ８４ |  | - | ９４ |  | -
| ０５ |  | - | １５ | - | ２５ |  | - | ３５ | - | ４５ |  | - | ５５ |  | - | ６５ |  | - | ７５ | - | ８５ |  | - | ９５ |  | -
| ０６ |  | - | １６ | - | ２６ |  | - | ３６ | - | ４６ |  | - | ５６ |  | - | ６６ |  | - | ７６ | - | ８６ |  | - | ９６ |  | -
| ０７ |  | - | １７ | - | ２７ |  | - | ３７ | - | ４７ |  | - | ５７ |  | - | ６７ |  | - | ７７ | - | ８７ |  | - | ９７ |  | -
| ０８ |  | - | １８ | - | ２８ |  | - | ３８ | - | ４８ |  | - | ５８ |  | - | ６８ |  | - | ７８ | - | ８８ |  | - | ９８ |  | -
| ０９ |  | - | １９ | - | ２９ |  | - | ３９ | - | ４９ |  | - | ５９ |  | - | ６９ |  | - | ７９ | - | ８９ |  | - | ９９ |  | -
| １０ |  | - | ２０ | - | ３０ |  | - | ４０ | - | ５０ |  | - | ６０ |  | - | ７０ |  | - | ８０ | - | ９０ |  | - |  |  | -
入出力表
出力 | 内容 | [5 empty] | 出力 | 内容 | [5 empty] | 入力 | 内容 | [5 empty] | 入力 | 内容
O0 | 全出力リセット
O33 | マテハンモータブレーキロック指示 | [5 empty] | O65 | ジグインターロック01 | [5 empty] | I 33 | 軸ロック中 | [5 empty] | I 65 | ジグインターロック01
O34 | PWガン選択/PW1 | [5 empty] | O66 | ジグインターロック02 | [5 empty] | I 34 | PWガン選択確認/PW1 | [5 empty] | I 66 | ジグインターロック02
O35 | PWガン選択/PW2 | [5 empty] | O67 | ジグインターロック03 | [5 empty] | I 35 | PWガン選択確認/PW2 | [5 empty] | I 67 | ジグインターロック03
O36 | PWガン選択/PW3 | [5 empty] | O68 | ジグインターロック04 | [5 empty] | I 36 | PWガン選択確認/PW3 | [5 empty] | I 68 | ジグインターロック04
O37 | PWガン選択/PW4 | [5 empty] | O69 | ジグインターロック05 | [5 empty] | I 37 | PWガン選択確認/PW4 | [5 empty] | I 69 | ジグインターロック05
O38 | 通常チップ補正リセット | [5 empty] | O70 | 前工程不干渉 | [5 empty] | I 38 | 通常ﾁｯﾌﾟ補正選択 | [5 empty] | I 70 | 前工程より進入OK
O39 | 内部リーク検出 | [5 empty] | O71 | 後工程不干渉 | [5 empty] | I 39 | 空き/溶接タイマー用 | [5 empty] | I 71 | 後工程より進入OK
O40 | ワークなし異常 無効 | [5 empty] | O72 | 取出完了 | [5 empty] | I 40 | マテハン内ワーク無 | [5 empty] | I 72 | ジグインターロック08
O41 | ワーク確認チェック１ | [5 empty] | O73 | 卸完了 | [5 empty] | I 41 | ワーク確認１ | [5 empty] | I 73 | 後工程よりワーク確認
O42 | ワーク確認チェック２ | [5 empty] | O74 | 治具クランプ指令 | [5 empty] | I 42 | ワーク確認２ | [5 empty] | I 74 | 治具クランプ確認
O43 | ワーク確認チェック３ | [5 empty] | O75 | 整形中干渉外 | [5 empty] | I 43 | ワーク確認３ | [5 empty] | I 75 | ジグインターロック11
O44 | ワーク確認チェック４ | [5 empty] | O76 | 治具アンクランプ指令 | [5 empty] | I 44 | ワーク確認４ | [5 empty] | I 76 | 治具アンクランプ確認
O45 | 溶着検出個別無効 | [5 empty] | O77 | メンテナンス位置 | [5 empty] | I 45 | 空き/溶接ガン用 | [5 empty] | I 77 | メンテナンス完了
O46 | 電極ポカヨケプロ有効 | [5 empty] | O78 | チップ交換位置 | [5 empty] | I 46 | 空き/溶接ガン用 | [5 empty] | I 78 | チップ交換待機
O47 | 電極ポカヨケチェック加圧指令 | [5 empty] | O79 | ノズル清掃位置 | [5 empty] | I 47 | 空き/溶接ガン用 | [5 empty] | I 79 | ノズル清掃完了
O48 | 電極ポカヨケチェック | [5 empty] | O80 | 他工程進入中 | [5 empty] | I 48 | 電極ポカヨケOK | [5 empty] | I 80 | チップ交換指示
O49 | マテハンアクチュエータ1 SOL-A | [5 empty] | O81 | ボンド/シーラー点検位置 | [5 empty] | I 49 | マテハンアクチュエータ1 SOL-A確認 | [5 empty] | I 81 | ボンド/シーラー点検完了
O50 | マテハンアクチュエータ1 SOL-B | [5 empty] | O82 | ジグインターロック18 | [5 empty] | I 50 | マテハンアクチュエータ1 SOL-B確認 | [5 empty] | I 82 | ジグインターロック18
O51 | マテハンアクチュエータ2 SOL-A | [5 empty] | O83 | ジグインターロック19 | [5 empty] | I 51 | マテハンアクチュエータ2 SOL-A確認 | [5 empty] | I 83 | ジグインターロック19
O52 | マテハンアクチュエータ2 SOL-B | [5 empty] | O84 | ジグインターロック20 | [5 empty] | I 52 | マテハンアクチュエータ2 SOL-B確認 | [5 empty] | I 84 | ジグインターロック20
O53 | マテハンアクチュエータ3 SOL-A | [5 empty] | O85 | 作業待機位置 | [5 empty] | I 53 | マテハンアクチュエータ3 SOL-A確認 | [5 empty] | I 85 | 作業待機OK
O54 | マテハンアクチュエータ3 SOL-B | [5 empty] | O86 | ジグインターロック22 | [5 empty] | I 54 | マテハンアクチュエータ3 SOL-B確認 | [5 empty] | I 86 | ジグインターロック22
O55 | マテハンアクチュエータ4 SOL-A | [5 empty] | O87 | ジグインターロック23 | [5 empty] | I 55 | マテハンアクチュエータ4 SOL-A確認 | [5 empty] | I 87 | ジグインターロック23
O56 | マテハンアクチュエータ4 SOL-B | [5 empty] | O88 | ジグインターロック24 | [5 empty] | I 56 | マテハンアクチュエータ4 SOL-B確認 | [5 empty] | I 88 | 作業待機位置
O57 | マテハンアクチュエータ5 SOL-A | [5 empty] | O89 | ジグインターロック25 | [5 empty] | I 57 | マテハンアクチュエータ5 SOL-A確認 | [5 empty] | I 89 | ジグインターロック25
O58 | マテハンアクチュエータ5 SOL-B | [5 empty] | O90 | ジグインターロック26 | [5 empty] | I 58 | マテハンアクチュエータ5 SOL-B確認 | [5 empty] | I 90 | ジグインターロック26
O59 | マテハンアクチュエータ6 SOL-A | [5 empty] | O91 | CUBIC-SツールID1選択 | [5 empty] | I 59 | マテハンアクチュエータ6 SOL-A確認 | [5 empty] | I 91 | ジグインターロック27
O60 | マテハンアクチュエータ6 SOL-B | [5 empty] | O92 | CUBIC-SツールID2選択 | [5 empty] | I 60 | マテハンアクチュエータ6 SOL-B確認 | [5 empty] | I 92 | ジグインターロック28
O61 | [6 empty] | O93 | CUBIC-SツールID4選択 | [5 empty] | I 61 | [6 empty] | I 93 | ジグインターロック29
O62 | スポット用補助 | [5 empty] | O94 | CUBIC-SツールID8選択 | [5 empty] | I 62 | [6 empty] | I 94 | ジグインターロック30
O63 | 待機位置 | [5 empty] | O95 | CUBIC-SツールID16選択(不使用) | [5 empty] | I 63 | [6 empty] | I 95 | ジグインターロック31
O64 | 作業完了 | [5 empty] | O96 | VSF空間測定中 | [5 empty] | I 64 | 第1起動 | [5 empty] | I 96 | ジグインターロック32
ロボット間インターロック詳細
出力 |  | 内容 |  |  |  |  | 出力 |  | 内容 |  |  |  |  | 出力 |  | 内容 |  |  |  |  | 出力 |  | 内容
O1 |  | ロボットインターロック 1系統目 ＃1～＃32 |  |  |  |  | O401 |  | 前工程との ロボットインターロック ＃1～＃32 |  |  |  |  | I1 |  | ロボットインターロック 1系統目 ＃1～＃32 |  |  |  |  | I401 |  | 前工程との ロボットインターロック ＃1～＃32
～ | [6 empty] | ～ | [6 empty] | ～ | [6 empty] | ～
O32 | [6 empty] | O432 | [6 empty] | I32 | [6 empty] | I432
O201 |  | ロボットインターロック 2系統目 ＃1～＃32 |  |  |  |  | O501 |  | 後工程との ロボットインターロック ＃1～＃32 |  |  |  |  | I201 |  | ロボットインターロック 2系統目 ＃1～＃32 |  |  |  |  | I501 |  | 後工程との ロボットインターロック ＃1～＃32
～ | [6 empty] | ～ | [6 empty] | ～ | [6 empty] | ～
O232 | [6 empty] | O532 | [6 empty] | I232 | [6 empty] | I532
O301 |  | ロボットインターロック 3系統目 ＃1～＃32 |  |  |  |  | O97 | [6 empty] | I301 |  | ロボットインターロック 3系統目 ＃1～＃32 |  |  |  |  | I97
～ | [6 empty] | ～ | [6 empty] | ～ | [6 empty] | ～
O332 | [6 empty] | O200 | [6 empty] | I332 | [6 empty] | I200
[7 empty] | O111 |  | ロボットインターロック 2系統目 （マルチコン内部） | [11 empty] | I111 |  | ロボットインターロック 2系統目 （マルチコン内部）
[7 empty] | ～ | [13 empty] | ～
[7 empty] | O164 | [13 empty] | I164
■
使用不可 左記 表示部は 固定エリア 若しくは 通信割付が無い為 使用不可

## Running list_JP (3) - EN
ROBOT RUNNING LIST | [13 empty] | 【Application：PW】 | [11 empty] | 1 | / | 4
Program List | [16 empty] | Machine Number : | Input process machine number
Model |  |  | Program |  | Contents | [6 empty] | BCD |  | Model |  |  | Program |  |  | Contents | [6 empty] | BCD
|  |  | 0 |  | Home Program | [6 empty] | -
|  |  | 80 |  | Tip Correction | [6 empty] | -
Model selection setting list | [26 empty] | R * is the in-board robot number
|  |  | Program No. |  | Program No. |  |  | Program No. |  | Program No. |  |  | Program No. |  |  | Program No. |  |  | Program No. |  | Program No. |  |  | Program No. |  |  | Program No.
| Model |  | R1 | Model | R1 | Model |  | R1 | Model | R1 | Model |  | R1 | Model |  | R1 | Model |  | R1 | Model | R1 | Model |  | R1 | Model |  | R1
| ０１ |  | - | １１ | - | ２１ |  | - | ３１ | - | ４１ |  | - | ５１ |  | - | ６１ |  | - | ７１ | - | ８１ |  | - | ９１ |  | -
| ０２ |  | - | １２ | - | ２２ |  | - | ３２ | - | ４２ |  | - | ５２ |  | - | ６２ |  | - | ７２ | - | ８２ |  | - | ９２ |  | -
| ０３ |  | - | １３ | - | ２３ |  | - | ３３ | - | ４３ |  | - | ５３ |  | - | ６３ |  | - | ７３ | - | ８３ |  | - | ９３ |  | -
| ０４ |  | - | １４ | - | ２４ |  | - | ３４ | - | ４４ |  | - | ５４ |  | - | ６４ |  | - | ７４ | - | ８４ |  | - | ９４ |  | -
| ０５ |  | - | １５ | - | ２５ |  | - | ３５ | - | ４５ |  | - | ５５ |  | - | ６５ |  | - | ７５ | - | ８５ |  | - | ９５ |  | -
| ０６ |  | - | １６ | - | ２６ |  | - | ３６ | - | ４６ |  | - | ５６ |  | - | ６６ |  | - | ７６ | - | ８６ |  | - | ９６ |  | -
| ０７ |  | - | １７ | - | ２７ |  | - | ３７ | - | ４７ |  | - | ５７ |  | - | ６７ |  | - | ７７ | - | ８７ |  | - | ９７ |  | -
| ０８ |  | - | １８ | - | ２８ |  | - | ３８ | - | ４８ |  | - | ５８ |  | - | ６８ |  | - | ７８ | - | ８８ |  | - | ９８ |  | -
| ０９ |  | - | １９ | - | ２９ |  | - | ３９ | - | ４９ |  | - | ５９ |  | - | ６９ |  | - | ７９ | - | ８９ |  | - | ９９ |  | -
| １０ |  | - | ２０ | - | ３０ |  | - | ４０ | - | ５０ |  | - | ６０ |  | - | ７０ |  | - | ８０ | - | ９０ |  | - |  |  | -
Input / output table
Out. | Contents | [5 empty] | Out. | Contents | [5 empty] | Out. | Contents | [5 empty] | Out. | Contents
O0 | All-output reset
O33 | Matehan motor brake lock instruction | [5 empty] | O65 | Jig Interlock 01 | [5 empty] | I 33 | Axis locked | [5 empty] | I 65 | Jig Interlock 01
O34 | PW Gun Select/PW1 | [5 empty] | O66 | Jig Interlock 02 | [5 empty] | I 34 | PW Gun Select confirm/PW1 | [5 empty] | I 66 | Jig Interlock 02
O35 | PW Gun Select/PW2 | [5 empty] | O67 | Jig Interlock 03 | [5 empty] | I 35 | PW Gun Select confirm/PW2 | [5 empty] | I 67 | Jig Interlock 03
O36 | PW Gun Select/PW3 | [5 empty] | O68 | Jig Interlock 04 | [5 empty] | I 36 | PW Gun Select confirm/PW3 | [5 empty] | I 68 | Jig Interlock 04
O37 | PW Gun Select/PW4 | [5 empty] | O69 | Jig Interlock 05 | [5 empty] | I 37 | PW Gun Select confirm/PW4 | [5 empty] | I 69 | Jig Interlock 05
O38 | Normal tip correction reset | [5 empty] | O70 | Pre-process non-interfere | [5 empty] | I 38 | Normal tip correction select | [5 empty] | I 70 | Entry OK from pre-process
O39 | Internal leak detected | [5 empty] | O71 | Post-process non-interfere | [5 empty] | I 39 | Vacant / for welding timer | [5 empty] | I 71 | Entry OK from post-process
O40 | No work abnormal invalid | [5 empty] | O72 | Removal complete | [5 empty] | I 40 | No work in matehan | [5 empty] | I 72 | Jig Interlock 08
O41 | Work Confirm Check １ | [5 empty] | O73 | Drop complete | [5 empty] | I 41 | Work Confirm １ | [5 empty] | I 73 | Work Confirm from Post-process
O42 | Work Confirm Check ２ | [5 empty] | O74 | Jig Clamp command | [5 empty] | I 42 | Work Confirm ２ | [5 empty] | I 74 | Jig Clamp Confirm
O43 | Work Confirm Check ３ | [5 empty] | O75 | Outside interference during shaping | [5 empty] | I 43 | Work Confirm ３ | [5 empty] | I 75 | Jig Interlock 11
O44 | Work Confirm Check ４ | [5 empty] | O76 | Jig Unclamp command | [5 empty] | I 44 | Work Confirm ４ | [5 empty] | I 76 | Jig Unclamp Confirm
O45 | Weld adhesion detected case invalid | [5 empty] | O77 | Maintenance position | [5 empty] | I 45 | Vacant / for weld gun | [5 empty] | I 77 | Maintenance complete
O46 | Electrode Pokayoke Pro active | [5 empty] | O78 | Tip replacement position | [5 empty] | I 46 | Vacant / for weld gun | [5 empty] | I 78 | Tip replacement standby
O47 | Electrode Pokayoke check pressurize command | [5 empty] | O79 | Nozzle cleaning position | [5 empty] | I 47 | Vacant / for weld gun | [5 empty] | I 79 | Nozzle cleaning complete
O48 | Electrode Pokayoke check | [5 empty] | O80 | Entering another process | [5 empty] | I 48 | Electrode Pokayoke OK | [5 empty] | I 80 | Tip replace instruction
O49 | Matehan Actuator 1 SOL-A | [5 empty] | O81 | Bond / sealer inspection position | [5 empty] | I 49 | Matehan Actuator 1 SOL-A check | [5 empty] | I 81 | Bond / sealer inspection complete
O50 | Matehan Actuator 1 SOL-B | [5 empty] | O82 | Jig Interlock 18 | [5 empty] | I 50 | Matehan Actuator 1 SOL-B check | [5 empty] | I 82 | Jig Interlock 18
O51 | Matehan Actuator 2 SOL-A | [5 empty] | O83 | Jig Interlock 19 | [5 empty] | I 51 | Matehan Actuator 2 SOL-A check | [5 empty] | I 83 | Jig Interlock 19
O52 | Matehan Actuator 2 SOL-B | [5 empty] | O84 | Jig Interlock 20 | [5 empty] | I 52 | Matehan Actuator 2 SOL-B check | [5 empty] | I 84 | Jig Interlock 20
O53 | Matehan Actuator 3 SOL-A | [5 empty] | O85 | Work standby position | [5 empty] | I 53 | Matehan Actuator 3 SOL-A check | [5 empty] | I 85 | Work standby OK
O54 | Matehan Actuator 3 SOL-B | [5 empty] | O86 | Jig Interlock 22 | [5 empty] | I 54 | Matehan Actuator 3 SOL-B check | [5 empty] | I 86 | Jig Interlock 22
O55 | Matehan Actuator 4 SOL-A | [5 empty] | O87 | Jig Interlock 23 | [5 empty] | I 55 | Matehan Actuator 4 SOL-A check | [5 empty] | I 87 | Jig Interlock 23
O56 | Matehan Actuator 4 SOL-B | [5 empty] | O88 | Jig Interlock 24 | [5 empty] | I 56 | Matehan Actuator 4 SOL-B check | [5 empty] | I 88 | Work standby position
O57 | Matehan Actuator 5 SOL-A | [5 empty] | O89 | Jig Interlock 25 | [5 empty] | I 57 | Matehan Actuator 5 SOL-A check | [5 empty] | I 89 | Jig Interlock 25
O58 | Matehan Actuator 5 SOL-B | [5 empty] | O90 | Jig Interlock 26 | [5 empty] | I 58 | Matehan Actuator 5 SOL-B check | [5 empty] | I 90 | Jig Interlock 26
O59 | Matehan Actuator 6 SOL-A | [5 empty] | O91 | CUBIC-S tool ID1 select | [5 empty] | I 59 | Matehan Actuator 6 SOL-A check | [5 empty] | I 91 | Jig Interlock 27
O60 | Matehan Actuator 6 SOL-B | [5 empty] | O92 | CUBIC-S tool ID2 select | [5 empty] | I 60 | Matehan Actuator 6 SOL-B check | [5 empty] | I 92 | Jig Interlock 28
O61 | [6 empty] | O93 | CUBIC-S tool ID4 select | [5 empty] | I 61 | [6 empty] | I 93 | Jig Interlock 29
O62 | Spot assistance | [5 empty] | O94 | CUBIC-S tool ID8 select | [5 empty] | I 62 | [6 empty] | I 94 | Jig Interlock 30
O63 | Standby Position | [5 empty] | O95 | CUBIC-S tool ID16 select (not used) | [5 empty] | I 63 | [6 empty] | I 95 | Jig Interlock 31
O64 | Work complete | [5 empty] | O96 | VSF space measurement | [5 empty] | I 64 | First Startup | [5 empty] | I 96 | Jig Interlock 32
Robot Interlock Details
Output |  | Contents |  |  |  |  | Output |  | Contents |  |  |  |  | Output |  | Contents |  |  |  |  | Output |  | Contents
O1 |  | "Robot interlock 1st system # 1 to # 32 " |  |  |  |  | O401 |  | "Robot interlock With the previous process # 1 to # 32 " |  |  |  |  | I1 |  | "Robot interlock 1st system # 1 to # 32 " |  |  |  |  | I401 |  | "Robot interlock With the previous process # 1 to # 32 "
～ | [6 empty] | ～ | [6 empty] | ～ | [6 empty] | ～
O32 | [6 empty] | O432 | [6 empty] | I32 | [6 empty] | I432
O201 |  | "Robot interlock 2nd system # 1 to # 32 " |  |  |  |  | O501 |  | "Robot interlock With the post-process # 1 to # 32 " |  |  |  |  | I201 |  | "Robot interlock 2nd system # 1 to # 32 " |  |  |  |  | I501 |  | "Robot interlock With the post-process # 1 to # 32 "
～ | [6 empty] | ～ | [6 empty] | ～ | [6 empty] | ～
O232 | [6 empty] | O532 | [6 empty] | I232 | [6 empty] | I532
O301 |  | "Robot interlock 3rd system # 1 to # 32 " |  |  |  |  | O97 | [6 empty] | I301 |  | "Robot interlock 3rd system # 1 to # 32 " |  |  |  |  | I97
～ | [6 empty] | ～ | [6 empty] | ～ | [6 empty] | ～
O332 | [6 empty] | O200 | [6 empty] | I332 | [6 empty] | I200
[7 empty] | O111 |  | "Robot interlock 2nd system (Inside multi-con) " | [11 empty] | I111 |  | "Robot interlock 2nd system (Inside multi-con) "）
[7 empty] | ～ | [13 empty] | ～
[7 empty] | O164 | [13 empty] | I164
■
DO NOT USE The display on the left has no fixed area or communication allocation DO NOT USE

## Running list_JP (4)
ROBOT RUNNING LIST |  |  |  | 【適用：PW】 |  |  |  |  | 2 | / | 4
|  |  |  | 機 番 ： |  | 工程機番入力
入出力表
出力 | 内容 | 出力 | 内容 | 入力 | 内容 |  | 入力 | 内容
O0 | 全出力リセット
O97 | マテハン通信接続 | O149 | エラーリセット/PW4 | I 97 | マテハン通信接続確認 |  | I 149 | ガイドピン戻端確認/PW4
O98 | マテハン通信切断 | O150 | 供給指令/PW4 | I 98 | マテハン通信切断確認 |  | I 150 | 供給完了/PW4
O99 | チャック閉 | O151 | ガイドピン戻指令/PW4 | I 99 | チャック閉端 |  | I 151 | フィーダー装置連動/PW4
O100 | チャック開 | O152 | 空き/PW4用 | I 100 | チャック開端 |  | I 152 | 空き/PW4用
O101 | ATC連結確認チェック | O153 |  | I 101 | ATC連結確認 |  | I 153
O102 | ATC 連結無し確認チェック | O154 |  | I 102 | ATC連結無し確認 |  | I 154
O103 | TOOL1 防塵カバー開指令 | O155 |  | I 103 | TOOL1 防塵カバー開端 |  | I 155
O104 | TOOL1 防塵カバー閉指令 | O156 |  | I 104 | TOOL1 防塵カバー閉端 |  | I 156
O105 | TOOL2 防塵カバー開指令 | O157 |  | I 105 | TOOL2 防塵カバー開端 |  | I 157
O106 | TOOL2 防塵カバー閉指令 | O158 |  | I 106 | TOOL2 防塵カバー閉端 |  | I 158
O107 | TOOL3 防塵カバー開指令 | O159 |  | I 107 | TOOL3 防塵カバー開端 |  | I 159
O108 | TOOL3 防塵カバー閉指令 | O160 |  | I 108 | TOOL3 防塵カバー閉端 |  | I 160
O109 | TOOL4 防塵カバー開指令 | O161 |  | I 109 | TOOL4 防塵カバー開端 |  | I 161
O110 | TOOL4 防塵カバー閉指令 | O162 |  | I 110 | TOOL4 防塵カバー閉端 |  | I 162
O111 | TOOL5 防塵カバー開指令 | O163 |  | I 111 | TOOL5 防塵カバー開端 |  | I 163
O112 | TOOL5 防塵カバー閉指令 | O164 |  | I 112 | TOOL5 防塵カバー閉端 |  | I 164
O113 | TOOL6 防塵カバー開指令 | O165 |  | I 113 | TOOL6 防塵カバー開端 |  | I 165
O114 | TOOL6 防塵カバー閉指令 | O166 |  | I 114 | TOOL6 防塵カバー閉端 |  | I 166
O115 | TOOL1接続中チェック | O167 |  | I 115 | TOOL1接続中 |  | I 167
O116 | TOOL2接続中チェック | O168 |  | I 116 | TOOL2接続中 |  | I 168
O117 | TOOL3接続中チェック | O169 | 車種照合位置 | I 117 | TOOL3接続中 |  | I 169 | 車種照合OK
O118 | TOOL4接続中チェック | O170 | 照合車種1 | I 118 | TOOL4接続中 |  | I 170 | 照合車種1
O119 | TOOL5接続中チェック | O171 | 照合車種2 | I 119 | TOOL5接続中 |  | I 171 | 照合車種2
O120 | TOOL6接続中チェック | O172 | 照合車種4 | I 120 | TOOL6接続中 |  | I 172 | 照合車種4
O121 | ガンストローク切替(ショート)/PW1 | O173 | 照合車種8 | I 121 | ガン小開放端/PW1 |  | I 173 | 照合車種8
O122 | ガンストローク切替(ロング)/PW1 | O174 | 照合車種16 | I 122 | ガン大開放端/PW1 |  | I 174 | 照合車種16
O123 | ロッド後退端チェック/PW1 | O175 | 照合車種32 | I 123 | ロッド後退端/PW1 |  | I 175 | 照合車種32
O124 | ガイドピン出端チェック/PW1 | O176 | 照合車種64 | I 124 | ガイドピン出端確認/PW1 |  | I 176 | 照合車種64
O125 | ガイドピン戻指令/PW1 | O177 | デパレ/パレタイズ完了(間口1) | I 125 | ガイドピン戻端確認/PW1 |  | I 177 | デパレ/パレタイズ完了記憶(間口1)
O126 | 供給指令/PW1 | O178 | デパレ/パレタイズ完了(間口2) | I 126 | 供給完了/PW1 |  | I 178 | デパレ/パレタイズ完了記憶(間口2)
O127 | エラーリセット/PW1 | O179 | デパレ/パレタイズ完了(間口3) | I 127 | フィーダー装置連動/PW1 |  | I 179 | デパレ/パレタイズ完了記憶(間口3)
O128 | 空き/PW1用 | O180 | デパレ/パレタイズ完了(間口4) | I 128 | 空き/PW1用 |  | I 180 | デパレ/パレタイズ完了記憶(間口4)
O129 | ガンストローク切替(ショート)/PW2 | O181 | デパレ/パレタイズ完了(間口5) | I 129 | ガン小開放端/PW2 |  | I 181 | デパレ/パレタイズ完了記憶(間口5)
O130 | ガンストローク切替(ロング)/PW2 | O182 | デパレ/パレタイズ完了(間口6) | I 130 | ガン大開放端/PW2 |  | I 182 | デパレ/パレタイズ完了記憶(間口6)
O131 | ロッド後退端チェック/PW2 | O183 | デパレ/パレタイズ完了(間口7) | I 131 | ロッド後退端/PW2 |  | I 183 | デパレ/パレタイズ完了記憶(間口7)
O132 | ガイドピン出端チェック/PW2 | O184 | デパレ/パレタイズ完了(間口8) | I 132 | ガイドピン出端確認/PW2 |  | I 184 | デパレ/パレタイズ完了記憶(間口8)
O133 | ガイドピン戻指令/PW2 | O185 | 受取車種1/ビジョンポカヨケ | I 133 | ガイドピン戻端確認/PW2 |  | I 185 | プログラム指示 1/ビジョンポカヨケ
O134 | 供給指令/PW2 | O186 | 受取車種2/ビジョンポカヨケ | I 134 | 供給完了/PW2 |  | I 186 | プログラム指示 2/ビジョンポカヨケ
O135 | エラーリセット/PW2 | O187 | 受取車種4/ビジョンポカヨケ | I 135 | フィーダー装置連動/PW2 |  | I 187 | プログラム指示 4/ビジョンポカヨケ
O136 | 空き/PW2用 | O188 | 受取車種8/ビジョンポカヨケ | I 136 | 空き/PW2用 |  | I 188 | プログラム指示 8/ビジョンポカヨケ
O137 | ガンストローク切替(ショート)/PW3 | O189 | 車種マッチング指令/ビジョンポカヨケ | I 137 | ガン小開放端/PW3 |  | I 189 | 車種マッチングOK/ビジョンポカヨケ
O138 | ガンストローク切替(ロング)/PW3 | O190 | 車種検出OK/ビジョンポカヨケ | I 138 | ガン大開放端/PW3 |  | I 190 | 車種検出OK/ビジョンポカヨケ
O139 | ロッド後退端チェック/PW3 | O191 | 車種検出NG/ビジョンポカヨケ | I 139 | ロッド後退端/PW3 |  | I 191 | 車種検出NGリセット(再計測)/ビジョンポカヨケ
O140 | ガイドピン出端チェック/PW3 | O192 | 空き/ビジョンポカヨケ用 | I 140 | ガイドピン出端確認/PW3 |  | I 192 | 車種検出NGリセット(強制解除)/ビジョンポカヨケ
O141 | ガイドピン戻指令/PW3 | O193 | ビジョン処理アンサーバック | I 141 | ガイドピン戻端確認/PW3 |  | I 193 | ビジョン処理完了/位置補正
O142 | 供給指令/PW3 | O194 | 空き/ビジョン位置補正用 | I 142 | 供給完了/PW3 |  | I 194 | ビジョン処理正常完了/位置補正
O143 | エラーリセット/PW3 | O195 | 空き/ビジョン位置補正用 | I 143 | フィーダー装置連動/PW3 |  | I 195 | ビジョン処理異常完了/位置補正
O144 | 空き/PW3用 | O196 | 空き/ビジョン位置補正用 | I 144 | 空き/PW3用 |  | I 196 | ビジョンカメラ1縁切中/位置補正
O145 | ガンストローク切替(ショート)/PW4 | O197 |  | I 145 | ガン小開放端/PW4 |  | I 197
O146 | ガンストローク切替(ロング)/PW4 | O198 |  | I 146 | ガン大開放端/PW4 |  | I 198
O147 | ロッド後退端チェック/PW4 | O199 |  | I 147 | ロッド後退端/PW4 |  | I 199
O148 | ガイドピン出端チェック/PW4 | O200 |  | I 148 | ガイドピン出端確認/PW4 |  | I 200

## Running list_JP (4) - EN
ROBOT RUNNING LIST |  |  |  |  | 【Application：PW】 |  |  |  |  | 2 | / | 4
|  |  |  | Machine Numbers : |  |  | Input process machine number
Input / output table
Out | Contents | Out | Contents |  | Out | Contents |  | Out | Contents
O0 | All output reset
O97 | Matehan signal connect | O149 | Error reset/PW4 |  | I 97 | Matehan signal connect confirm |  | I 149 | Confirm guide pin returned/PW4
O98 | Matehan signal disconnect | O150 | Supply command/PW4 |  | I 98 | Matehan signal disconnect confirm |  | I 150 | Supply complete/PW4
O99 | Close chuck | O151 | Guide pin return command/PW4 |  | I 99 | Close chuck end |  | I 151 | Feeder device interlock/PW4
O100 | Open chuck | O152 | Vacant/For PW4用 |  | I 100 | Open chuck end |  | I 152 | Vacant/For PW4用
O101 | ATC connection confirmation check | O153 |  |  | I 101 | ATC connection confirmation |  | I 153
O102 | ATC no-connection confirmation check | O154 |  |  | I 102 | ATC no-connection confirmation |  | I 154
O103 | TOOL1 Dustproof cover open command | O155 |  |  | I 103 | TOOL1 Dustproof cover open end |  | I 155
O104 | TOOL1 Dustproof cover close command | O156 |  |  | I 104 | TOOL1 Dustproof cover close end |  | I 156
O105 | TOOL2 Dustproof cover open command | O157 |  |  | I 105 | TOOL2 Dustproof cover open end |  | I 157
O106 | TOOL2 Dustproof cover close command | O158 |  |  | I 106 | TOOL2 Dustproof cover close end |  | I 158
O107 | TOOL3 Dustproof cover open command | O159 |  |  | I 107 | TOOL3 Dustproof cover open end |  | I 159
O108 | TOOL3 Dustproof cover close command | O160 |  |  | I 108 | TOOL3 Dustproof cover close end |  | I 160
O109 | TOOL4 Dustproof cover open command | O161 |  |  | I 109 | TOOL4 Dustproof cover open end |  | I 161
O110 | TOOL4 Dustproof cover close command | O162 |  |  | I 110 | TOOL4 Dustproof cover close end |  | I 162
O111 | TOOL5 Dustproof cover open command | O163 |  |  | I 111 | TOOL5 Dustproof cover open end |  | I 163
O112 | TOOL5 Dustproof cover close command | O164 |  |  | I 112 | TOOL5 Dustproof cover close end |  | I 164
O113 | TOOL6 Dustproof cover open command | O165 |  |  | I 113 | TOOL6 Dustproof cover open end |  | I 165
O114 | TOOL6 Dustproof cover close command | O166 |  |  | I 114 | TOOL6 Dustproof cover close end |  | I 166
O115 | TOOL1 Connecting check | O167 |  |  | I 115 | TOOL1 Connecting |  | I 167
O116 | TOOL2 Connecting check | O168 |  |  | I 116 | TOOL2 Connecting |  | I 168
O117 | TOOL3 Connecting check | O169 | Model verification position |  | I 117 | TOOL3 Connecting |  | I 169 | Model verification OK
O118 | TOOL4 Connecting check | O170 | Verify model 1 |  | I 118 | TOOL4 Connecting |  | I 170 | Verify model 1
O119 | TOOL5 Connecting check | O171 | Verify model 2 |  | I 119 | TOOL5 Connecting |  | I 171 | Verify model 2
O120 | TOOL6 Connecting check | O172 | Verify model 4 |  | I 120 | TOOL6 Connecting |  | I 172 | Verify model 4
O121 | Gun stroke switch (short) / PW1 | O173 | Verify model 8 |  | I 121 | Gun small open end / PW1 |  | I 173 | Verify model 8
O122 | Gun stroke switch (long) / PW1 | O174 | Verify model 16 |  | I 122 | Gun large open end / PW1 |  | I 174 | Verify model 16
O123 | Rod retracted end check / PW1 | O175 | Verify model 32 |  | I 123 | Rod retracted end / PW1 |  | I 175 | Verify model 32
O124 | Guide pin protrusion check / PW1 | O176 | Verify model 64 |  | I 124 | Guide pin protrusion confirm / PW1 |  | I 176 | Verify model 64
O125 | Guide pin return command / PW1 | O177 | Depalletize/Palletize complete (Front 1) |  | I 125 | Confirm guide pin returned/PW1 |  | I 177 | Depalletize/Palletize complete memory (Front 1)
O126 | Supply command / PW1 | O178 | Depalletize/Palletize complete (Front 2) |  | I 126 | Supply complete/PW1 |  | I 178 | Depalletize/Palletize complete memory (Front 2)
O127 | Error Reset/PW1 | O179 | Depalletize/Palletize complete (Front 3) |  | I 127 | Feeder device interlock / PW1 |  | I 179 | Depalletize/Palletize complete memory (Front 3)
O128 | Vacant / For PW1 | O180 | Depalletize/Palletize complete (Front 4) |  | I 128 | Vacant / For PW1 |  | I 180 | Depalletize/Palletize complete memory (Front 4)
O129 | Gun stroke switch (short)/PW2 | O181 | Depalletize/Palletize complete (Front 5) |  | I 129 | Gun small open end/PW2 |  | I 181 | Depalletize/Palletize complete memory (Front 5)
O130 | Gun stroke switch (long)/PW2 | O182 | Depalletize/Palletize complete (Front 6) |  | I 130 | Gun large open end/PW2 |  | I 182 | Depalletize/Palletize complete memory (Front 6)
O131 | Rod retracted end check / PW2 | O183 | Depalletize/Palletize complete (Front 7) |  | I 131 | Rod retracted end / PW2 |  | I 183 | Depalletize/Palletize complete memory (Front 7)
O132 | Guide pin protrusion check/PW2 | O184 | Depalletize/Palletize complete (Front 8) |  | I 132 | Guide pin protrusion confirm/PW2 |  | I 184 | Depalletize/Palletize complete memory (Front 8)
O133 | Guide pin return command/PW2 | O185 | Receiving model 1 / Vision Pokayoke |  | I 133 | Confirm guide pin returned/PW2 |  | I 185 | Program Instruction 1 / Vision Pokayoke
O134 | Supply command/PW2 | O186 | Receiving model 2 / Vision Pokayoke |  | I 134 | Supply complete/PW2 |  | I 186 | Program Instruction 2 / Vision Pokayoke
O135 | Error reset/PW2 | O187 | Receiving model 4 / Vision Pokayoke |  | I 135 | Feeder device interlock/PW2 |  | I 187 | Program Instruction 4 / Vision Pokayoke
O136 | Vacant/For PW2 | O188 | Receiving model 8 / Vision Pokayoke |  | I 136 | Vacant/For PW2 |  | I 188 | Program Instruction 5 / Vision Pokayoke
O137 | Gun stroke switch (short)/PW3 | O189 | Model match command / Vision Pokayoke |  | I 137 | Gun small open end/PW3 |  | I 189 | Model match OK / Vision Pokayoke
O138 | Gun stroke switch (long)/PW3 | O190 | Model detect OK / Vision Pokayoke |  | I 138 | Gun large open end/PW3 |  | I 190 | Model detect OK / Vision Pokayoke
O139 | Rod retracted end check/PW3 | O191 | Model detect NG / Vision Pokayoke |  | I 139 | Rod retracted end/PW3 |  | I 191 | Model detect NG reset (remeasure) / Vision Pokayoke
O140 | Guide pin protrusion check/PW3 | O192 | Vacant / Vision Pokayoke |  | I 140 | Guide pin protrusion confirm/PW3 |  | I 192 | Model detect NG reset (forced release) / Vision Pokayoke
O141 | Guide pin return command/PW3 | O193 | Vision processing answer-back |  | I 141 | Confirm guide pin returned/PW3 |  | I 193 | Vision processing complete/ Position correction
O142 | Supply command/PW3 | O194 | Vacant / For Vision position correction |  | I 142 | Supply complete/PW3 |  | I 194 | Vision processing completed normally/ Position correction
O143 | Error reset/PW3 | O195 | Vacant / For Vision position correction |  | I 143 | Feeder device interlock/PW3 |  | I 195 | Vision processing completed error/ Position correction
O144 | Vacant/For PW3 | O196 | Vacant / For Vision position correction |  | I 144 | Vacant/For PW3 |  | I 196 | Vision camera 1 trimming/ Position correction
O145 | Gun stroke switch (short)/PW4 | O197 |  |  | I 145 | Gun small open end/PW4 |  | I 197
O146 | Gun stroke switch (long)/PW4 | O198 |  |  | I 146 | Gun large open end/PW4 |  | I 198
O147 | Rod retracted end check/PW4 | O199 |  |  | I 147 | Rod retracted end/PW4 |  | I 199
O148 | Guide pin protrusion check/PW4 | O200 |  |  | I 148 | Guide pin protrusion confirm/PW4 |  | I 200
Note on S35: [Threaded comment] Your version of Excel allows you to read this threaded comment; however, any edits to it will get removed if the file is opened in a newer version of Excel. Learn more: https://go.microsoft.com/fwlink/?linkid=870924 Comment: ガイドピン出端確認/PW1
Note on K36: [Threaded comment] Your version of Excel allows you to read this threaded comment; however, any edits to it will get removed if the file is opened in a newer version of Excel. Learn more: https://go.microsoft.com/fwlink/?linkid=870924 Comment: "Depalletize" と "Front" でいいでしょうか？デパレ、間口